## Summary
The search for E critical… | [6 empty] | 2000-09-15
*** The culture was a carboy of Piko from the lab.
The runs were made with a syringe needle and an air supply bubbling air to a 2 ml sample
of Piko in the Hansatech chamber.
An initial 6 minute dark period was followed by an uninterupted light period at a steady light level.
Every 10 minutes the air was turned off for 2 minutes and readings were taken on the D[O2].
OD |  |  | Dry Weight
abs (660) | 0.504 |  | 0.112 | g/l
abs (750) | 0.341
100%
|  |  |  | Pmax | 11
TIME | 285 uE | 530 uE |  | Ecrit | 150
IN LIGHT | Rate | Rate |  | K | 0.0001
(minutes) | D[O2] | D[O2] |  | light | 285 | 530
0 | 7.5 | 6 | < These rates are right after the initial 6 minute dark period. |  | 11 | 11
10 | 8.4 | 10.3 |  |  | 9.6916 | 7.971
20 | 7.6 | 8.1 |  |  | 8.6614 | 6.25
30 | 7.4 | 7 |  |  | 7.8292 | 5.1402
40 | 7.4 | 5.4 |  |  | 7.1429 | 4.3651
50 | 5.8 | 5.1 |  |  | 6.5672 | 3.7931
60 | 6 | 3.6 |  |  | 6.0773 | 3.3537
70 | 4.4 | 3.7 |  |  | 5.6555 | 3.0055
80 | 4 | 3.4 |  |  | 5.2885 | 2.7228
90 | 3.5 | 2.8 |  |  | 4.9661 | 2.4887
100 | 3.3 | 2.4 |  |  | 4.6809 | 2.2917
Recovery
Time
55 | 3.6 | 2.8 | This is a 55 min dark cycle at the end of the run to test for recovery.

## Data530
recorded | 16:07 | 2000-09-15
Readings | 9721
Acquisition rate (r/sec) | 1
Event marks
Reading | style | text
Rate measurements
# | Rate | T1 | T2
1 | 6 | 4.5 | 5.5
2 | 10.3 | 14.5 | 15.5
3 | 8.1 | 24.5 | 25.5
4 | 7 | 34.5 | 35.5
5 | 5.4 | 44.5 | 45.5
6 | 5.1 | 54.5 | 55.5
7 | 3.6 | 64.5 | 65.5
8 | 3.7 | 74.5 | 75.5
9 | 3.4 | 84.5 | 85.5
10 | 2.8 | 94.5 | 95.5
11 | 2.4 | 104.5 | 105.5
12 | 2.8 | 158.5 | 159.5

## Data285
recorded | 13:05 | 2000-09-15
Readings | 10135
Acquisition rate (r/sec) | 1
Event marks
Reading | style | text
Rate measurements
# | Rate | T1 | T2
1 | 7.5 | 7.5 | 8.5
2 | 8.4 | 16.5 | 17.5
3 | 7.6 | 26.5 | 27.5
4 | 7.4 | 37.5 | 38.5
5 | 7.4 | 46.5 | 47.5
6 | 5.8 | 56.5 | 57.5
7 | 6 | 66.5 | 67.5
8 | 4.4 | 76.5 | 77.5
9 | 4 | 86.5 | 87.5
10 | 3.5 | 96.5 | 97.5
11 | 3.3 | 106.5 | 107.5
12 | 3.6 | 162.5 | 163.5