## Menu
Upper Klamath Lake Phosphorus Balance Model |  |  | W. Walker for Oregon Dept. of Environmental Quality |  |  |  |  | User inputs are red
March 26, 2002 | Title for Labeling Output -----> |  | TMDL with 40% Load Reduction
Input Variable | Units | Value | Notes | [5 empty] | Original Calibration
Watershed Load Reduction | % | 40% | Hypothetical Watershed Load Reduction for TMDL Evaluation | [5 empty] | 0
Gross Removal Rate for Non-Algal P | 1/day | 0.012 | Model Parameter Estimate, Tables 2-4, Walker (2001) | [5 empty] | 0.012
pH* = pH at 1/2 Max Recycle Rate | - | 9.1 | " " | [5 empty] | 9.1
Maximum P Recycle Rate | 1/yr | 0.53 | " " |  | <--- Click Here to Run Model with TMDL Inputs |  |  |  | 0.53
pH Spatial Std Deviation |  | 0.25 | " " |  |  | Specified on TMDL_Series Sheet |  |  | 0.25
pH vs. Chl-a Intercept | - | 7.931 | " " | [5 empty] | 7.931
pH vs. Chl-a Slope | - | 0.53376 | " " | [5 empty] | 0.53376
pH vs. Julian Day Slope | - | -0.005966 | " " | [5 empty] | -0.005966
Min. Julian Day for pH Model | - | 200 | " " |  | <---- Click Here to Run Model with Historical Inputs |  |  |  | 200
Minimum Predicted pH | - | 7.8 | " " |  |  | Specified on Historical_Series Sheet |  |  | 7.8
Algal Light Extinction Coef | 1/m/ppb | 0.0097 | " " | [5 empty] | 0.0097
Background Light Extinction | 1/m | 1.2 | " " | Select Output Sheet: |  |  |  |  | 1.2
Onset of Light Saturation | Ue/m2-sec | 214 | " " | [5 empty] | 214
Max Algal Growth Rate | 1/day | 1.2 | " " | [5 empty] | 1.2
Algal Respiration Rate | 1/day | 0.06 | " " | [5 empty] | 0.06
Optimum Temp for Algal Growth | deg-C | 20 | " " | [5 empty] | 20
Temp. at Zero Algal Growth | deg-C | 14 | " " | [5 empty] | 14
Algal Cell P Quota | mg P / mg Chla | 0.6 | " " | [5 empty] | 0.6
Algal Settling Rate | m/d | 0.05 | " " | [5 empty] | 0.05
Minimum Predicted Chl-a | ppb | 8 | " " | [5 empty] | 8
Active Sediment Thickness | cm | 10 | " " | [5 empty] | 10
Sediment Bulk Density | g/cm3 | 0.12 | " " | [5 empty] | 0.12
Burial Velocity | mm/yr | 1.4 | " " | [5 empty] | 1.4
Latitude | deg-N | 42.5 | " " | [5 empty] | 42.5
Light Reflection Fraction | - | 0.1 | " " |  | <---- Click Here to View Selected Output Sheet |  |  |  | 0.1
PAR / langley conversion | uE/m2-sec/(cal/cm2-d) | 0.71429 | " " |  |  | Hit 'Ctrl-m' to Return to This Page |  |  | 0.71429
Initial Water Column P | ppb | 74 | " " | [5 empty] | 74
Initial Sediment P | mg/kg | 1000 | " " | [5 empty] | 1000
Results | Units | Value |  | Input Series: | TMDL
Water Years 1992-1998
Watershed P Load | mtons/yr | #VALUE!
Total P Load | mtons/yr | #VALUE!
Inflow P Conc | ppb | #VALUE!
Lake Responses:
Season |  | June-July -----> |  |  | Jan-December ------>
Statistic |  | Mean | Max Yr | Max Day | Mean | Max Yr | Max Day
Spring P | ppb |  |  |  | #VALUE! | #VALUE!
Total P | ppb | #VALUE! | #VALUE! | #VALUE! | #VALUE! | #VALUE! | #VALUE!
Chlorophyll-a | ppb | #VALUE! | #VALUE! | #VALUE! | #VALUE! | #VALUE! | #VALUE!
pH | - | #VALUE! | #VALUE! | #VALUE! | #VALUE! | #VALUE! | #VALUE!
Freq (Sample pH > 9) | % | #VALUE! | #VALUE! | #VALUE! | #VALUE! | #VALUE! | #VALUE!
Freq (Sample pH > 9.5) | % | #VALUE! | #VALUE! | #VALUE! | #VALUE! | #VALUE! | #VALUE!
Freq (Lake Mean pH > 9) | % | #VALUE! | #VALUE! | #VALUE! | #VALUE! | #VALUE! | #VALUE!
Freq (Lake Mean pH > 9.5) | % | #VALUE! | #VALUE! | #VALUE! | #VALUE! | #VALUE! | #VALUE!
Water Years 1991-1998
Season |  | June-July ---> |  |  | Jan-December ----->
Statistic |  | Mean | Max Yr | Max Day | Mean | Max Yr | Max Day
Spring Total P | ppb |  |  |  | 27.6639 | #VALUE!
Total P | ppb | 26.6448 | #VALUE! | #VALUE! | 31.1087 | #VALUE! | 272.2264
Chlorophyll-a | ppb | 29.6122 | #VALUE! | #VALUE! | 19.8067 | #VALUE! | 261.7416
pH | - | 8.598 | #VALUE! | #VALUE! | 8.1042 | #VALUE! | 9.4108
Freq (Sample pH > 9) | % | 11.21% | #VALUE! | #VALUE! | 5.879% | #VALUE! | 94.98%
Freq (Sample pH > 9.5) | % | 0.5842% | #VALUE! | #VALUE! | 1.08% | #VALUE! | 36.06%
Freq (Lake Mean pH > 9) | % | 5.556% | #VALUE! | #VALUE! | 4.615% | #VALUE! | 100%
Freq (Lake Mean pH > 9.5) | % | 0% | #VALUE! | #VALUE! | 0% | #VALUE! | 0%
Water Years:
1992-1998 | Results for 7 complete water years (October 1991 - Sept 1998, recommended frame of reference)
1991-1998 | Results for entire simulation (April 1991 - Sept 1998, includes one incomplete water year, 1991)
Statistics:
Mean | Mean for Entire Period
Max Yr | Maximum Yearly Mean
Max Day | Maximum 14-Day Average
Run Calibration
Run TMDL
View Output

## Documentation
Documentation for Upper Klamath Lake Phosphorus Balance Model
W. Walker for Oregon Department of Environmental Quality
Model Version: |  | March 26, 2002
This Excel workbook implements the model described in the following report:
Walker, W.W., "Development of a Phosphorus TMDL for Upper Kalmath Lake, Oregon"
prepared for Oregon Dept of Environmental Quality, March 7, 2001
The user can modify the following input values & re-run the model:
| hypothetical load reduction (% reduction of baseline watershed load) |  |  |  | cell C5 of menu sheet
| model parameters (as specified in Tables 2-4 of the above report) |  |  |  | cells C6:C32 of the menu sheet
input hydrologic time series (water balance, solar radiation, water temp., baseline watershed load, precipitation load)
The model can be run with either of two input time series entered in different sheets of the workbook:
| 'Historical_Series' |  | Historical time series used in model calibration
| 'TMDL_Series' |  | Time series used in TMDL calculations (user-defined)
As the model is distributed, the TMDL_Series & Historical_Series are identical (consistent with TMDL report)
The user can modify the TMDL_Series to test alternative lake operating rules.
The water balance must be preserved in the TMDL_Series (i.e., Inflow + Rainfall = Evaporation + Outflow + Storage Increase)
The time step is fixed at 2 weeks and the simulated period is fixed at April 1991 - September 1998.
The workbook is operated from the "menu" page. To run the model:
Specify title for labeling output in Cell D2
Specify hypothetical load reduction (% of baseline watershed load) in Cell C5 (applied to each 14-day interval)
Specify model parameters in Cells C6:C32 (normally equal to calibrated values listed in Cells K6:K32)
Click on one of the following buttons to run the model:
|  | 'Run TMDL' |  | runs model with TMDL time series & specified load reduction
|  | 'Run Calibration' |  | runs model with historical time series, sets hypothetical load reduction to 0%
Output is summarized in rows 34-70 of the menu sheet
Additional output sheets (mass balances, charts, etc) can be selected & viewed from the menu
Hit 'Cntrl-m' to return to the menu sheet from any location in the workbook
When the historical time series is simulated, the initial sediment p content is set equal to the value in cell C32 on the menu sheet.
When the TMDL time series is simulated, the initial sediment p content (April 1991) is set equal to the simulated value in April 1998.
This algorithm uses Excel's iterative calculation feature to equilibrate sediment p & mass balance to the specified loading regime,
so that the predicted lake response is independent of the assumed initial conditions for the water column & sediment.
The input value for background light extinction (cell C16 = 1.2 m-1) differs from the value specified in the TMDL report (1.32 m-1).
The latter is a typographic error.
Warning: do not delete rows or columns from the workbook; use 'Edit Clear Contents' (or 'Del' key) to clear cell entries
2026-07-29

## Historical_Series
Column | 2 | 3 | 4 | 5 | 6 | 7 | 8 | 9 | 10 | 11 | 12 | 13 | 14 | 15 | 16 | 17 | 18 | 19 | 20 | 21 | 22 | 23 | 24 | 25
Historical Time Series |  |  | Used in Model Calibration & TMDL Report | [5 empty] | No User Inputs on this Page
WY 92-98 | 64.2854 | 4.8433 | 9.5473 | 59.5813 | 540.5182 | 0.81634 | 58.4635 | 265.6678 | 4140.8157 | 387.624 | 11.24 | 6800.1679 | 186.9733 | 57699.5014 | -87.8375 | 6103.478 | 6.4835 | 1995 | 133.7091 | 88.9333 | 8.6089 | 0.37777 | 0.13775 | 111.8857
| Historical Flows in hm3----------------------------------------------------------------------> | [10 empty] | Historical Loads in Kg ----------------------------> | [6 empty] | Observed Lake Mean Values ----->
|  |  |  | Net | End | Change in |  | km2 | ft | c/cm2-d | deg-c | Watershed |  | End | Change in |  |  |  | ppb | ppb |  | Freq | Freq | ppb
Date | Inflow | Precip | Evap | Inflow | Storage | Storage | Outflow | Area | Elev | SolarRad | WtrTemp | Load | Precip | Storage | Storage | Outflow | Month | WaterYr | TP | Chla | pH | pH_9 | pH_95 | TPOut
1991-04-14 | 49.3781 | 3.6299 | 11.2943 | 41.7136 | 630.6244 | 17.2462 | 24.4674 | 269.3984 | 4141.8379 | 377.7143 | 8.4583 | 6255.7922 | 186.9733 | 48095.63 | 2628.07 | 1461.1579 | 4 | 1991 | 76.2482 | 0.34495 | 7.826 | 0 | 0 | 59.7185
1991-04-28 | 47.6813 | 3.6299 | 11.2943 | 40.0168 | 646.2448 | 15.6204 | 24.3964 | 269.6587 | 4142.0279 | 464.9286 | 9.4484 | 5814.7441 | 186.9733 | 50900.57 | 2804.94 | 1617.9776 | 4 | 1991 | [5 empty] | 66.3203
1991-05-12 | 44.1526 | 5.0749 | 15.2346 | 33.9929 | 648.7114 | 2.4666 | 31.5263 | 269.6587 | 4142.1464 | 533 | 11.4886 | 4977.4105 | 186.9733 | 53685.06 | 2784.49 | 2283.7431 | 5 | 1991 | 80.628 | 1.7789 | 7.7961 | 0 | 0 | 72.4393
1991-05-26 | 57.094 | 5.3158 | 15.8914 | 46.5185 | 670.0989 | 21.3875 | 25.1309 | 269.8611 | 4142.3107 | 629.0714 | 12.0667 | 6697.4372 | 186.9733 | 58207.75 | 4522.69 | 1906.1096 | 5 | 1991 | [5 empty] | 75.8471
1991-06-09 | 46.4902 | 2.8691 | 17.2823 | 32.077 | 651.9997 | -18.0992 | 50.1762 | 269.919 | 4142.3329 | 700.5714 | 14.872 | 5845.8474 | 186.9733 | 59542.42 | 1334.67 | 4037.7364 | 6 | 1991 | 90.3573 | 22.9956 | 8.6228 | 0 | 0 | 80.4712
1991-06-23 | 40.7433 | 1.5098 | 20.6227 | 21.6304 | 607.632 | -44.3677 | 65.9981 | 269.4562 | 4141.88 | 638.3571 | 17.3493 | 4911.7705 | 186.9733 | 68898.35 | 9355.93 | 6264.6612 | 6 | 1991 | 94.4734 | 30.5888 | 8.3048 | 0.043788 | 0 | 94.9218
1991-07-07 | 38.7463 | 1.5709 | 17.298 | 23.0192 | 577.2772 | -30.3547 | 53.3739 | 269.1381 | 4141.4771 | 638.3571 | 19.016 | 4587.7898 | 186.9733 | 96359.75 | 27461.4 | 6941.7438 | 7 | 1991 | 137.6233 | 125.836 | 9.4471 | 1 | 0.43125 | 130.0588
1991-07-21 | 28.6669 | 1.632 | 19.9481 | 10.3508 | 518.3172 | -58.96 | 69.3109 | 268.5308 | 4140.8664 | 641.0714 | 21.9377 | 3791.6375 | 186.9733 | 116424.8 | 20065.05 | 11551.1972 | 7 | 1991 | 198.1421 | 115.4832 | 9.6144 | 1 | 0.66492 | 166.6578
1991-08-04 | 35.5157 | 1.4411 | 23.4656 | 13.4912 | 472.573 | -45.7442 | 59.2355 | 267.9234 | 4140.2929 | 579.7143 | 22.1097 | 4177.7625 | 186.9733 | 123830 | 7405.2 | 11022.4627 | 8 | 1991 | 271.9827 | 74.2578 | 8.5951 | 0.20682 | 0.12409 | 186.0787
1991-08-18 | 29.4745 | 0.96368 | 19.3699 | 11.0682 | 431.8294 | -40.7435 | 51.8118 | 267.2293 | 4139.7264 | 566.8571 | 20.7164 | 3380.2432 | 186.9733 | 111841.3 | -11988.7 | 9590.0307 | 8 | 1991 | 243.6448 | 116.8999 | 9.3482 | 0.93432 | 0.24818 | 185.0937
1991-09-01 | 33.7904 | 0.89484 | 18.9363 | 15.749 | 388.0393 | -43.7901 | 59.5391 | 265.8122 | 4139.2036 | 522.8571 | 19.5221 | 3752.7793 | 186.9733 | 119921.8 | 8080.5 | 11944.8135 | 9 | 1991 | 287.1739 | 192.9292 | 9.5179 | 1 | 0.5 | 200.6214
1991-09-15 | 33.0789 | 0 | 17.3944 | 15.6846 | 350.3843 | -37.655 | 53.3396 | 262.3995 | 4138.6786 | 478.7143 | 17.5618 | 3644.0443 | 186.9733 | 112173.4 | -7748.4 | 11989.9812 | 9 | 1991 | 367.7715 | 224.8383 | 9.6721 | 0.87591 | 0.87591 | 224.7857
1991-09-29 | 37.7052 | 0 | 15.6116 | 22.0936 | 332.1592 | -18.2251 | 40.3187 | 259.7099 | 4138.3621 | 408.8571 | 16.6558 | 4049.9356 | 186.9733 | 85239.23 | -26934.17 | 8351.662 | 9 | 1991 | 268.9371 | 109.3916 | 9.3866 | 0.86863 | 0.49636 | 207.1411
1991-10-13 | 30.332 | 1.7175 | 9.7485 | 22.301 | 316.5165 | -15.6427 | 37.9437 | 255.8345 | 4138.1314 | 279.7143 | 15.4376 | 3552.5869 | 186.9733 | 73120.67 | -12118.56 | 8761.6772 | 10 | 1992 | 272.4429 | 107.2024 | 8.9641 | 0.49636 | 0.062045 | 230.9125
1991-10-27 | 39.291 | 1.8496 | 9.5124 | 31.6282 | 320.4037 | 3.8872 | 27.741 | 254.2149 | 4138.0521 | 229.5 | 11.5739 | 4044.9537 | 186.9733 | 64670.67 | -8450 | 8881.5307 | 10 | 1992 | [5 empty] | 320.159
1991-11-10 | 37.4395 | 5.1174 | 2.7178 | 39.8391 | 345.6157 | 25.212 | 14.6271 | 258.0903 | 4138.255 | 157.5 | 6.6419 | 3585.221 | 186.9733 | 51636.7 | -13033.97 | 5285.0383 | 11 | 1992 | 215.3413 | 89.4857 | 8.4964 | 0 | 0 | 361.3189
1991-11-24 | 38.9209 | 6.4245 | 0 | 45.3454 | 374.3581 | 28.7424 | 16.603 | 261.9368 | 4138.6186 | 148.5714 | 4.7149 | 3546.4584 | 186.9733 | 39751.49 | -11885.21 | 2808.744 | 11 | 1992 | 116.0742 | 22.738 | 7.8743 | 0 | 0 | 169.1711
1991-12-08 | 42.9449 | 5.2314 | 0 | 48.1763 | 405.8335 | 31.4754 | 16.7009 | 264.7421 | 4138.9929 | 125.7143 | 3.1002 | 3804.6153 | 186.9733 | 41341.58 | 1590.09 | 1761.1483 | 12 | 1992 | [5 empty] | 105.4522
1991-12-22 | 37.4696 | 4.3366 | 0 | 41.8062 | 429.3888 | 23.5554 | 18.2508 | 266.4195 | 4139.3271 | 82.0714 | 1.537 | 3431.7805 | 186.9733 | 41887.28 | 545.7 | 1840.5008 | 12 | 1992 | [5 empty] | 100.845
1992-01-05 | 38.86 | 3.8203 | 0 | 42.6803 | 455.4441 | 26.0552 | 16.625 | 267.0558 | 4139.6264 | 153.0714 | 2.055 | 3555.7299 | 186.9733 | 42462.66 | 575.38 | 1592.2259 | 1 | 1992 | [5 empty] | 95.7729
1992-01-19 | 42.0195 | 2.891 | 0 | 44.9105 | 480.7327 | 25.2886 | 19.6219 | 267.6053 | 4139.98 | 181.1429 | 1.4884 | 4012.1312 | 186.9733 | 53951.32 | 11488.66 | 2003.2428 | 1 | 1992 | [5 empty] | 102.0921
1992-02-02 | 37.6171 | 3.2993 | 0 | 40.9164 | 495.4359 | 14.7032 | 26.2132 | 267.9524 | 4140.2014 | 148.7857 | 3.8681 | 4320.3083 | 186.9733 | 61731.31 | 7779.99 | 3310.1197 | 2 | 1992 | [5 empty] | 126.277
1992-02-16 | 37.9033 | 5.7488 | 0 | 43.6521 | 520.7713 | 25.3354 | 16.8037 | 268.068 | 4140.44 | 102.8571 | 5.6046 | 4230.9032 | 186.9733 | 37547.14 | -24184.17 | 1606.5976 | 2 | 1992 | [5 empty] | 95.6095
1992-03-01 | 38.3412 | 5.4215 | 0.25579 | 43.5069 | 553.5084 | 32.7371 | 3.2883 | 268.444 | 4140.8214 | 259.7143 | 6.4465 | 4461.0133 | 186.9733 | 33941.24 | -3605.9 | 238.2717 | 3 | 1992 | 63.3686 | 6.6752 | 7.6463 | 0 | 0 | 72.461
1992-03-15 | 39.8711 | 1.1657 | 3.5811 | 37.4557 | 587.9329 | 34.4245 | 3.0312 | 268.8489 | 4141.23 | 375.7857 | 7.4768 | 5473.0899 | 186.9733 | 31130.16 | -2811.08 | 192.8635 | 3 | 1992 | [5 empty] | 63.6264
1992-03-29 | 35.2677 | 1.1657 | 3.5811 | 32.8523 | 617.4826 | 29.5497 | 2.9626 | 269.2538 | 4141.6179 | 383.5 | 8.9655 | 4640.9962 | 186.9733 | 44007.97 | 12877.81 | 157.335 | 3 | 1992 | 52.6351 | 3.6302 | 7.474 | 0 | 0 | 53.1065
1992-04-12 | 43.8834 | 3.8698 | 10.1924 | 37.5608 | 619.1245 | 1.6419 | 35.9188 | 269.2538 | 4141.7779 | 369.2857 | 11.148 | 4994.8071 | 186.9733 | 52168.45 | 8160.48 | 3096.5792 | 4 | 1992 | 87.1205 | 4.2438 | 7.4782 | 0 | 0 | 86.2104
1992-04-26 | 48.661 | 4.3205 | 11.2943 | 41.6872 | 615.8409 | -3.2836 | 44.9708 | 269.2538 | 4141.7636 | 504.4286 | 11.7966 | 5529.4346 | 186.9733 | 48837.18 | -3331.27 | 3621.9556 | 4 | 1992 | 81.5925 | 5.8191 | 7.7641 | 0 | 0 | 80.5402
1992-05-10 | 44.1632 | 1.4565 | 18.3939 | 27.2258 | 588.7527 | -27.0882 | 54.3141 | 269.2249 | 4141.6064 | 585.0714 | 16.0316 | 5447.6196 | 186.9733 | 51325.82 | 2488.64 | 4122.2198 | 5 | 1992 | 76.5 | 4.7296 | 8.0354 | 0 | 0 | 75.896
1992-05-24 | 38.0669 | 0.31086 | 20.7673 | 17.6105 | 553.5084 | -35.2443 | 52.8548 | 268.82 | 4141.2021 | 672.5 | 17.1676 | 5339.1781 | 186.9733 | 63263.43 | 11937.61 | 4896.3179 | 5 | 1992 | 107.6491 | 20.6306 | 8.5788 | 0.043788 | 0 | 92.6371
1992-06-07 | 32.3649 | 2.1631 | 26.6939 | 7.8341 | 503.6079 | -49.9005 | 57.7346 | 268.3283 | 4140.675 | 613.2857 | 19.6602 | 4174.4215 | 186.9733 | 88327.79 | 25064.36 | 7228.7315 | 6 | 1992 | 134.0588 | 159.1154 | 9.4089 | 0.93795 | 0.33523 | 125.2063
1992-06-21 | 20.2731 | 4.0153 | 20.7673 | 3.5211 | 457.8881 | -45.7198 | 49.2409 | 267.6921 | 4140.0314 | 559.5714 | 17.8576 | 3230.5312 | 186.9733 | 122574.1 | 34246.31 | 11286.4752 | 6 | 1992 | 282.2289 | 380.8353 | 9.9472 | 1 | 0.96898 | 229.2094
1992-07-05 | 28.5713 | 3.0809 | 19.0326 | 12.6196 | 428.5754 | -29.3127 | 41.9322 | 266.9401 | 4139.5321 | 646.2143 | 19.9391 | 4276.3817 | 186.9733 | 119388.6 | -3185.5 | 10722.7932 | 7 | 1992 | 277.2172 | 113.5899 | 9.0454 | 0.79928 | 0.031023 | 255.7171
1992-07-19 | 33.8406 | 1.3989 | 21.7791 | 13.4604 | 405.0225 | -23.5529 | 37.0133 | 266.4485 | 4139.3371 | 683.4286 | 20.4794 | 5060.4609 | 186.9733 | 105555.5 | -13833.1 | 15462.5456 | 7 | 1992 | 343.8482 | 232.7598 | 9.1356 | 0.78591 | 0.12114 | 417.7565
1992-08-02 | 25.3257 | 1.2501 | 23.2728 | 3.303 | 364.743 | -40.2795 | 43.5825 | 264.2794 | 4138.925 | 551.5 | 22.1616 | 3936.9255 | 186.9733 | 59117.17 | -46438.33 | 11289.5489 | 8 | 1992 | 218.5336 | 85.2821 | 8.8895 | 0.59977 | 0 | 259.0385
1992-08-16 | 26.4649 | 0.35749 | 21.8755 | 4.9469 | 323.5242 | -41.2188 | 46.1656 | 259.5074 | 4138.3643 | 548.3571 | 22.5254 | 3539.1637 | 186.9733 | 30253.04 | -28864.13 | 4752.1274 | 8 | 1992 | 55.8173 | 86.9298 | 8.9638 | 0.69284 | 0 | 102.9365
1992-08-30 | 23.4153 | 0.35749 | 19.5145 | 4.2584 | 291.2737 | -32.2506 | 36.5089 | 251.0047 | 4137.9079 | 501.2857 | 20.9891 | 3226.9298 | 186.9733 | 48852.86 | 18599.82 | 5868.5706 | 8 | 1992 | 203.7364 | 49.5671 | 9.0792 | 0.80432 | 0 | 160.7435
1992-09-13 | 30.3281 | 1.3231 | 14.2142 | 17.4369 | 279.3144 | -11.9592 | 29.3962 | 244.3818 | 4137.625 | 468.9286 | 17.3594 | 3666.9175 | 186.9733 | 37906.39 | -10946.47 | 4752.0688 | 9 | 1992 | [5 empty] | 161.6561
1992-09-27 | 27.8564 | 1.3973 | 14.8406 | 14.4131 | 270.4696 | -8.8448 | 23.2579 | 241.4897 | 4137.5043 | 374 | 16.2072 | 3436.5797 | 186.9733 | 31612.91 | -6293.48 | 2782.9112 | 9 | 1992 | 127.2713 | 37.6571 | 8.3124 | 0.13137 | 0.098524 | 119.6546
1992-10-11 | 30.5934 | 4.2074 | 11.1787 | 23.6222 | 264.632 | -5.8376 | 29.4598 | 238.7422 | 4137.3936 | 317.7143 | 13.9158 | 3289.11 | 186.9733 | 28121.55 | -3491.36 | 3213.1974 | 10 | 1993 | [5 empty] | 109.0705
1992-10-25 | 35.0065 | 4.9738 | 9.9314 | 30.0489 | 273.4063 | 8.7743 | 21.2746 | 239.1182 | 4137.4086 | 221.7857 | 11.8875 | 3405.0301 | 186.9733 | 25049.86 | -3071.69 | 2052.2872 | 10 | 1993 | 96.0121 |  | 7.7771 | 0.13137 | 0 | 96.4664
1992-11-08 | 49.5724 | 5.399 | 4.0768 | 50.8946 | 304.1844 | 30.7781 | 20.1165 | 246.3195 | 4137.705 | 198.7857 | 9.3407 | 4507.6326 | 186.9733 | 24267.15 | -782.71 | 1758.1506 | 11 | 1993 | [5 empty] | 87.3984
1992-11-22 | 35.055 | 5.7178 | 0 | 40.7728 | 323.5242 | 19.3399 | 21.2134 | 253.3473 | 4138.0107 | 156.4286 | 5.239 | 3807.3413 | 186.9733 | 24938.39 | 671.24 | 1710.6419 | 11 | 1993 | [5 empty] | 80.6396
1992-12-06 | 42.4193 | 6.4381 | 0 | 48.8575 | 351.1805 | 27.6563 | 21.2012 | 259.2472 | 4138.3279 | 123 | 3.4857 | 4477.4223 | 186.9733 | 16768.87 | -8169.52 | 1325.2742 | 12 | 1993 | [5 empty] | 62.5095
1992-12-20 | 48.5318 | 7.3986 | 0 | 55.9303 | 390.4613 | 39.2808 | 16.6495 | 263.4407 | 4138.8121 | 150.6429 | 0.93094 | 4084.2655 | 186.9733 | 20964.77 | 4195.9 | 781.4942 | 12 | 1993 | [5 empty] | 46.938
1993-01-03 | 39.1551 | 7.7982 | 0 | 46.9533 | 418.821 | 28.3597 | 18.5936 | 265.7544 | 4139.1707 | 156.8571 | -0.3974 | 3719.5066 | 186.9733 | 36572.19 | 15607.42 | 1142.1226 | 1 | 1993 | [5 empty] | 61.4257
1993-01-17 | 52.5079 | 9.2637 | 0 | 61.7716 | 451.3703 | 32.5493 | 29.2223 | 266.9112 | 4139.555 | 196.7143 | 0.35227 | 4811.0308 | 186.9733 | 30657.42 | -5914.77 | 1849.4291 | 1 | 1993 | 97.1528 |  | 7.6597 | 0 | 0 | 63.2882
1993-01-31 | 35.6333 | 9.2637 | 0 | 44.8971 | 473.389 | 22.0187 | 22.8784 | 267.5185 | 4139.9064 | 235.2143 | 0.55621 | 3334.1943 | 186.9733 | 25864.26 | -4793.16 | 1246.1781 | 1 | 1993 | [5 empty] | 54.4697
1993-02-14 | 38.1238 | 8.1741 | 0 | 46.2978 | 506.8766 | 33.4875 | 12.8103 | 267.8367 | 4140.1914 | 283.6429 | 2.2922 | 4275.4532 | 186.9733 | 28776.11 | 2911.85 | 655.9 | 2 | 1993 | [5 empty] | 51.2009
1993-02-28 | 43.8245 | 8.1741 | 0 | 51.9986 | 543.6874 | 36.8108 | 15.1878 | 268.3283 | 4140.685 | 328.8571 | 1.3048 | 5464.0862 | 186.9733 | 55168.75 | 26392.64 | 969.2591 | 2 | 1993 | [5 empty] | 63.8184
1993-03-14 | 57.9215 | 9.2793 | 3.5811 | 63.6197 | 599.423 | 55.7357 | 7.884 | 268.7911 | 4141.1471 | 272.5 | 5.445 | 9065.7405 | 186.9733 | 40960.57 | -14208.18 | 551.6496 | 3 | 1993 | 100.7451 |  | 7.7422 | 0 | 0 | 69.9705
1993-03-28 | 215.6912 | 9.2793 | 3.5811 | 221.3893 | 683.2728 | 83.8498 | 137.5395 | 269.8033 | 4142.2443 | 362.5714 | 8.482 | 33697.6623 | 186.9733 | 39239.38 | -1721.19 | 8081.4022 | 3 | 1993 | [5 empty] | 58.7569
1993-04-11 | 201.7078 | 6.5946 | 9.6415 | 198.6608 | 701.3919 | 18.1191 | 180.5418 | 270.1503 | 4142.7036 | 428.0714 | 8.2208 | 23504.4599 | 186.9733 | 73545.95 | 34306.57 | 15586.9919 | 4 | 1993 | [5 empty] | 86.3346
1993-04-25 | 139.0368 | 5.8624 | 11.2943 | 133.6049 | 708.8132 | 7.4213 | 126.1836 | 270.266 | 4142.7536 | 568.7857 | 8.9925 | 15825.0104 | 186.9733 | 53075.63 | -20470.32 | 10002.4949 | 4 | 1993 | 75.3969 | 9.3391 | 8.0699 | 0 | 0 | 79.2694
1993-05-09 | 122.8877 | 7.1797 | 14.2496 | 115.8178 | 718.7084 | 9.8952 | 105.9226 | 270.4685 | 4142.9893 | 629.4286 | 11.5196 | 15142.3412 | 186.9733 | 50344.44 | -2731.19 | 6983.1414 | 5 | 1993 | [5 empty] | 65.9268
1993-05-23 | 110.4015 | 7.9115 | 20.9869 | 97.3261 | 718.7084 | 0 | 97.3261 | 270.4685 | 4142.9786 | 469.4286 | 15.752 | 11160.5855 | 186.9733 | 44718.72 | -5625.72 | 5871.0235 | 5 | 1993 | 68.0533 | 6.6318 | 7.5622 | 0 | 0 | 60.3232
1993-06-06 | 125.8911 | 6.2211 | 11.0341 | 121.0781 | 731.0775 | 12.3691 | 108.709 | 270.6709 | 4143.1879 | 673.9286 | 15.1656 | 12609.193 | 186.9733 | 48853.78 | 4135.06 | 6781.8655 | 6 | 1993 | 58.5127 | 6.3902 | 7.7238 | 0 | 0 | 62.3855
1993-06-20 | 79.7831 | 3.9671 | 17.828 | 65.9222 | 719.533 | -11.5445 | 77.4667 | 270.4685 | 4143.0686 | 732.9286 | 16.5429 | 6661.28 | 186.9733 | 74099.8 | 25246.02 | 4708.1839 | 6 | 1993 | 93.2182 | 56.574 | 8.6796 | 0.12409 | 0 | 60.7769
1993-07-04 | 49.5073 | 2.8825 | 22.8392 | 29.5507 | 675.8626 | -43.6704 | 73.2211 | 270.266 | 4142.7464 | 733 | 18.3182 | 5064.5186 | 186.9733 | 100537.9 | 26438.1 | 6636.0641 | 7 | 1993 | 123.775 | 138.4917 | 9.4548 | 1 | 0.3548 | 90.6305
1993-07-18 | 42.1646 | 0.17098 | 21.3936 | 20.9419 | 625.6915 | -50.1711 | 71.1129 | 269.7454 | 4142.1579 | 632.7857 | 18.15 | 4730.575 | 186.9733 | 107169.1 | 6631.2 | 10960.6631 | 7 | 1993 | 188.2147 | 164.8192 | 9.5236 | 0.96898 | 0.65565 | 154.1304
1993-08-01 | 43.1459 | 0.38969 | 18.7917 | 24.7438 | 592.0348 | -33.6567 | 58.4006 | 269.2538 | 4141.6521 | 607.5 | 18.7502 | 4399.9604 | 186.9733 | 99040.7 | -8128.4 | 8498.3917 | 8 | 1993 | 154.0303 | 107.5543 | 9.3464 | 0.8604 | 0.3175 | 145.519
1993-08-15 | 31.3764 | 3.233 | 18.6472 | 15.9622 | 538.7768 | -53.2581 | 69.2203 | 268.6754 | 4141.0714 | 560.1429 | 21.9555 | 3689.0949 | 186.9733 | 97198.13 | -1842.57 | 12573.0334 | 8 | 1993 | 202.9605 | 111.6453 | 8.9781 | 0.57085 | 0.052917 | 181.638
1993-08-29 | 38.3739 | 3.233 | 14.6479 | 26.959 | 515.8656 | -22.9112 | 49.8701 | 268.3862 | 4140.6921 | 546.5 | 18.0509 | 4245.3983 | 186.9733 | 70141.24 | -27056.89 | 9767.054 | 8 | 1993 | 143.9742 | 86.0631 | 8.5914 | 0.22871 | 0.041364 | 195.8497
1993-09-12 | 41.3144 | 0.88863 | 17.2498 | 24.9532 | 469.3092 | -46.5564 | 71.5096 | 267.8945 | 4140.23 | 474.6429 | 20.0196 | 3824.7633 | 186.9733 | 55482.67 | -14658.57 | 6629.8905 | 9 | 1993 | 135.984 | 88.4553 | 7.8334 | 0 | 0 | 92.7133
1993-09-26 | 40.1457 | 0.4979 | 11.9014 | 28.7422 | 439.9642 | -29.345 | 58.0872 | 267.2582 | 4139.7314 | 372.7857 | 15.9437 | 3491.9862 | 186.9733 | 39948.88 | -15533.79 | 4279.2554 | 9 | 1993 | 104.7548 | 22.6253 | 7.8974 | 0 | 0 | 73.6696
1993-10-10 | 43.4948 | 2.7402 | 11.1305 | 35.1045 | 422.8823 | -17.0819 | 52.1864 | 266.7666 | 4139.475 | 280.1429 | 15.9307 | 3682.2548 | 186.9733 | 26825.65 | -13123.23 | 3533.7622 | 10 | 1994 | [5 empty] | 67.7143
1993-10-24 | 57.3111 | 3.6371 | 9.6521 | 51.2961 | 439.1508 | 16.2685 | 35.0276 | 266.7377 | 4139.485 | 294.5714 | 10.711 | 4385.3219 | 186.9733 | 19270.36 | -7555.29 | 2261.5668 | 10 | 1994 | 59.6641 | 10.7852 | 7.2189 | 0 | 0 | 64.5653
1993-11-07 | 43.7294 | 2.7662 | 4.7562 | 41.7393 | 443.2231 | 4.0723 | 37.667 | 267.1426 | 4139.6171 | 217.3571 | 7.203 | 3568.0221 | 186.9733 | 23722.4 | 4452.04 | 2577.1967 | 11 | 1994 | 41.6198 | 7.8216 | 7.3283 | 0 | 0 | 68.4205
1993-11-21 | 35.0336 | 1.8952 | 0 | 36.9288 | 444.8525 | 1.6294 | 35.2994 | 267.2004 | 4139.6514 | 151.0714 | 3.3395 | 3117.914 | 186.9733 | 28912.23 | 5189.83 | 2511.5913 | 11 | 1994 | 61.8723 | 6.2904 | 7.5818 | 0 | 0 | 71.1511
1993-12-05 | 42.9096 | 3.1446 | 0 | 46.0542 | 452.9998 | 8.1472 | 37.907 | 267.1426 | 4139.6636 | 100.2857 | 1.0098 | 3788.1164 | 186.9733 | 32657.17 | 3744.94 | 2724.3792 | 12 | 1994 | [5 empty] | 71.8701
1993-12-19 | 52.0958 | 5.3935 | 0 | 57.4892 | 468.4931 | 15.4933 | 41.9959 | 267.4896 | 4139.8879 | 149.1429 | 2.9225 | 5066.3576 | 186.9733 | 33893.34 | 1236.17 | 3033.3142 | 12 | 1994 | [5 empty] | 72.2288
1994-01-02 | 37.3293 | 5.0093 | 0 | 42.3387 | 468.4931 | 0 | 42.3387 | 267.6342 | 4139.93 | 147.0714 | 0.49544 | 4534.9846 | 186.9733 | 34012.6 | 119.26 | 3068.5466 | 1 | 1994 | [5 empty] | 72.4762
1994-01-16 | 52.075 | 2.7045 | 0 | 54.7795 | 484.8123 | 16.3192 | 38.4603 | 267.6342 | 4140.0771 | 206.9643 | 2.5551 | 6285.2494 | 186.9733 | 35320.78 | 1308.18 | 2797.3338 | 1 | 1994 | [5 empty] | 72.7329
1994-01-30 | 40.8946 | 2.7045 | 0 | 43.5992 | 515.8656 | 31.0533 | 12.5459 | 268.0391 | 4140.3457 | 250.6429 | 3.7747 | 5791.1136 | 186.9733 | 31564.53 | -3756.25 | 893.8942 | 1 | 1994 | [5 empty] | 71.25
1994-02-13 | 33.117 | 6.2174 | 0 | 39.3344 | 545.3242 | 29.4586 | 7.9918 | 268.4151 | 4140.7443 | 220.4286 | 2.207 | 3902.8194 | 186.9733 | 23885.2 | -7679.33 | 379.9034 | 2 | 1994 | [5 empty] | 47.5369
1994-02-27 | 35.0935 | 6.4876 | 0 | 41.5811 | 579.7362 | 34.4121 | 7.1691 | 268.7621 | 4141.1071 | 335.2143 | 4.2545 | 3767.6451 | 186.9733 | 30059.32 | 6174.12 | 344.9406 | 2 | 1994 | [5 empty] | 48.1151
1994-03-13 | 45.1896 | 1.0119 | 3.3253 | 42.8761 | 615.0199 | 35.2837 | 7.1666 | 269.167 | 4141.5679 | 410.8571 | 7.7047 | 5407.4397 | 186.9733 | 28086.72 | -1972.6 | 337.2947 | 3 | 1994 | [5 empty] | 47.0646
1994-03-27 | 42.9258 | 0.59064 | 3.5811 | 39.9353 | 644.6007 | 29.5808 | 10.3545 | 269.5719 | 4141.9557 | 415.9286 | 7.686 | 5265.4505 | 186.9733 | 35051.82 | 6965.1 | 398.7152 | 3 | 1994 | 51.8607 | 7.699 | 7.685 | 0 | 0 | 38.5064
1994-04-10 | 49.3262 | 1.5225 | 9.0906 | 41.7582 | 659.3989 | 14.7982 | 26.9599 | 269.6587 | 4142.2093 | 504.8571 | 9.6211 | 6579.1881 | 186.9733 | 38310.52 | 3258.7 | 1357.5701 | 4 | 1994 | [5 empty] | 50.3551
1994-04-24 | 48.5622 | 1.8952 | 12.5003 | 37.9572 | 650.3556 | -9.0434 | 47.0006 | 269.6587 | 4142.2586 | 446.7857 | 12.8635 | 5719.9722 | 186.9733 | 40205.48 | 1894.96 | 2851.4927 | 4 | 1994 | [5 empty] | 60.6693
1994-05-08 | 43.964 | 4.0363 | 12.2387 | 35.7617 | 651.1778 | 0.82219 | 34.9395 | 269.6587 | 4142.1429 | 500.7143 | 12.7696 | 4228.1571 | 186.9733 | 33592.68 | -6612.8 | 1590.3012 | 5 | 1994 | 61.6568 | 11.3834 | 7.7384 | 0 | 0 | 45.5159
1994-05-22 | 33.743 | 5.6422 | 12.9615 | 26.4237 | 651.1778 | 0 | 26.4237 | 269.6587 | 4142.1586 | 568.2857 | 16.0816 | 3451.7238 | 186.9733 | 37805.86 | 4213.18 | 1082.9504 | 5 | 1994 | 50.0616 | 3.9757 | 7.5328 | 0 | 0 | 40.984
1994-06-05 | 35.1365 | 3.9942 | 19.5145 | 19.6163 | 624.8708 | -26.3069 | 45.9232 | 269.6298 | 4142.0414 | 578.2143 | 17.5699 | 3338.1259 | 186.9733 | 44764.02 | 6958.16 | 2218.2908 | 6 | 1994 | 57.4108 | 19.651 | 8.1403 | 0 | 0 | 48.3043
1994-06-19 | 39.1919 | 1.0279 | 20.0445 | 20.1753 | 583.8347 | -41.0361 | 61.2114 | 269.196 | 4141.6236 | 630.5357 | 17.128 | 3751.4975 | 186.9733 | 76515.63 | 31751.61 | 5198.0672 | 6 | 1994 | 74.0045 | 87.349 | 9.3311 | 0.95657 | 0.098524 | 84.9199
1994-07-03 | 38.4619 | 0.84429 | 24.9593 | 14.347 | 524.0449 | -59.7898 | 74.1368 | 268.6465 | 4140.9814 | 521.0714 | 20.2197 | 3597.9973 | 186.9733 | 100640.8 | 24125.17 | 11699.1937 | 7 | 1994 | 144.7655 | 232.9071 | 9.8738 | 1 | 0.94571 | 157.8055
1994-07-17 | 27.2502 | 0.17098 | 26.1639 | 1.2573 | 453.8146 | -70.2303 | 71.4876 | 267.7788 | 4140.1736 | 514.7143 | 21.3283 | 2799.0996 | 186.9733 | 94346.26 | -6294.54 | 11932.4245 | 7 | 1994 | 211.7084 | 187.2924 | 9.9636 | 1 | 0.97811 | 166.9161
1994-07-31 | 28.5992 | 0.17098 | 26.212 | 2.5581 | 394.5003 | -59.3143 | 61.8725 | 266.4485 | 4139.4043 | 601.4286 | 23.1542 | 3000.6703 | 186.9733 | 81096.99 | -13249.27 | 7352.7675 | 7 | 1994 | 214.7978 | 100.481 | 9.1467 | 0.65255 | 0.065683 | 118.8375
1994-08-14 | 24.2355 | 0 | 22.4055 | 1.83 | 336.1056 | -58.3947 | 60.2247 | 262.1682 | 4138.6579 | 584.9286 | 21.1941 | 3073.1303 | 186.9733 | 49762.85 | -31334.14 | 9111.0881 | 8 | 1994 | 207.3153 | 78.8705 | 9.1253 | 0.76799 | 0 | 151.285
1994-08-28 | 30.9599 | 0 | 20.7673 | 10.1927 | 284.5237 | -51.5819 | 61.7745 | 251.641 | 4137.9393 | 509.2857 | 20.5266 | 3202.1503 | 186.9733 | 32106.32 | -17656.53 | 8353.0591 | 8 | 1994 | 140.2035 | 51.6295 | 8.5612 | 0.032841 | 0 | 135.2185
1994-09-11 | 33.3344 | 1.7415 | 17.8762 | 17.1997 | 243.2543 | -41.2695 | 58.4691 | 236.3996 | 4137.325 | 459.3571 | 18.5258 | 2929.3716 | 186.9733 | 28991.97 | -3114.35 | 7009.315 | 9 | 1994 | 108.4411 | 34.9602 | 7.9834 | 0 | 0 | 119.8806
1994-09-25 | 29.0725 | 2.2165 | 15.4188 | 15.8702 | 229.5422 | -13.7121 | 29.5822 | 223.9347 | 4136.9507 | 376.6429 | 16.5777 | 2697.3127 | 186.9733 | 29020.69 | 28.72 | 3800.0257 | 9 | 1994 | 119.252 | 35.7582 | 8.1745 | 0 | 0 | 128.4563
1994-10-09 | 30.0389 | 1.2712 | 12.576 | 18.7341 | 224.186 | -5.3562 | 24.0904 | 218.9025 | 4136.82 | 287.5714 | 14.7621 | 3166.7597 | 186.9733 | 26567.74 | -2452.95 | 3732.1896 | 10 | 1995 | 137.3034 | 32.1502 | 8.0482 | 0 | 0 | 154.9247
1994-10-23 | 34.5844 | 0.74607 | 9.2569 | 26.0736 | 228.1965 | 4.0106 | 22.063 | 218.7 | 4136.8121 | 245.1429 | 10.4925 | 3021.7847 | 186.9733 | 13348.37 | -13219.37 | 2558.7174 | 10 | 1995 | 116.9743 | 44.3813 | 8.1471 | 0 | 0 | 115.9731
1994-11-06 | 34.2271 | 5.7885 | 5.4357 | 34.5799 | 243.2543 | 15.0578 | 19.2669 | 223.2984 | 4136.935 | 164.4286 | 8.3465 | 2692.5355 | 186.9733 | 24398.41 | 11050.04 | 1830.2213 | 11 | 1995 | 49.837 | 35.7751 | 8.3687 | 0 | 0 | 94.9931
1994-11-20 | 35.8115 | 12.5118 | 0 | 48.3232 | 275.616 | 32.3617 | 15.9615 | 236.5153 | 4137.3207 | 132.4286 | 3.5925 | 2766.1021 | 186.9733 | 27915.96 | 3517.55 | 1726.302 | 11 | 1995 | 126.7653 |  |  |  |  | 108.1542
1994-12-04 | 35.2272 | 10.1937 | 0 | 45.4209 | 304.9497 | 29.3337 | 13.7554 | 246.8112 | 4137.7257 | 132.6429 | 1.1782 | 3119.1097 | 186.9733 | 26182.11 | -1733.85 | 1255.6518 | 12 | 1995 | 107.263 |  |  |  |  | 91.2841
1994-12-18 | 40.7973 | 4.3987 | 0 | 45.196 | 335.3155 | 30.3657 | 14.8303 | 255.2271 | 4138.1014 | 120.6071 | 0.52649 | 3515.7101 | 186.9733 | 28980.84 | 2798.73 | 1255.1136 | 12 | 1995 | [5 empty] | 84.6317
1995-01-01 | 34.593 | 5.1026 | 0 | 39.6956 | 359.15 | 23.8345 | 15.8611 | 260.751 | 4138.4714 | 86.2143 | 2.0655 | 3153.4614 | 186.9733 | 34358.68 | 5377.84 | 1449.9654 | 1 | 1995 | [5 empty] | 91.4165
1995-01-15 | 62.1394 | 14.2531 | 0 | 76.3925 | 423.6944 | 64.5445 | 11.8481 | 263.9323 | 4138.91 | 130.0714 | 2.3244 | 6874.3052 | 186.9733 | 33835.02 | -523.66 | 1086.6493 | 1 | 1995 | [5 empty] | 91.7153
1995-01-29 | 52.3645 | 14.2531 | 0 | 66.6176 | 475.8368 | 52.1423 | 14.4753 | 267.2293 | 4139.7193 | 195.0714 | 3.7666 | 9028.1109 | 186.9733 | 29705.81 | -4129.21 | 1033.8848 | 1 | 1995 | [5 empty] | 71.4242
1995-02-12 | 105.7765 | 3.7177 | 0 | 109.4942 | 576.4577 | 100.621 | 8.8732 | 268.4729 | 4140.8329 | 287.0714 | 6.1481 | 11094.8689 | 186.9733 | 49698.89 | 19993.08 | 639.9265 | 2 | 1995 | [5 empty] | 72.119
1995-02-26 | 56.8308 | 1.9618 | 0 | 58.7926 | 625.6915 | 49.2338 | 9.5588 | 269.1381 | 4141.5907 | 252.8571 | 5.9798 | 5952.1186 | 186.9733 | 38167.18 | -11531.71 | 796.4573 | 2 | 1995 | 115.8669 |  |  |  |  | 83.3222
1995-03-12 | 68.5084 | 9.7527 | 3.0695 | 75.1916 | 693.1533 | 67.4618 | 7.7298 | 269.8033 | 4142.2407 | 305.7143 | 6.482 | 8337.0201 | 186.9733 | 43392.71 | 5225.53 | 483.5595 | 3 | 1995 | 69.4054 |  |  |  |  | 62.558
1995-03-26 | 130.9636 | 11.0512 | 3.5811 | 138.4337 | 699.7426 | 6.5893 | 131.8444 | 270.4685 | 4142.8071 | 404.0714 | 6.5936 | 14646.5584 | 186.9733 | 48053.41 | 4660.7 | 10934.2994 | 3 | 1995 | [5 empty] | 82.9333
1995-04-09 | 85.3219 | 9.5534 | 8.5396 | 86.3357 | 706.3395 | 6.5969 | 79.7388 | 270.266 | 4142.7657 | 439.2143 | 7.6745 | 10003.1195 | 186.9733 | 50667.02 | 2613.61 | 6804.0172 | 4 | 1995 | 72.3722 | 15.8249 | 8.0208 | 0 | 0 | 85.3288
1995-04-23 | 113.0008 | 8.7213 | 11.2943 | 110.4278 | 721.182 | 14.8425 | 95.5853 | 270.4685 | 4142.9329 | 423.8571 | 7.7882 | 11882.7456 | 186.9733 | 47693.04 | -2973.98 | 6905.0555 | 4 | 1995 | 71.6351 | 14.0402 | 8.07 | 0 | 0 | 72.2398
1995-05-07 | 102.8414 | 5.9927 | 13.5928 | 95.2412 | 736.8534 | 15.6713 | 79.5699 | 270.6998 | 4143.1736 | 519.2143 | 11.6466 | 8026.963 | 186.9733 | 41609.97 | -6083.07 | 4509.8005 | 5 | 1995 | 57.7733 | 6.2059 | 8.0699 | 0 | 0 | 56.6772
1995-05-21 | 112.5737 | 3.2641 | 15.8914 | 99.9464 | 718.7084 | -18.145 | 118.0915 | 270.642 | 4143.1271 | 586.2857 | 12.2886 | 8051.2925 | 186.9733 | 38080.8 | -3529.17 | 6606.7736 | 5 | 1995 | 52.5579 | 10.4277 | 8.0279 | 0 | 0 | 55.9462
1995-06-04 | 80.4941 | 3.9376 | 16.2657 | 68.166 | 728.6035 | 9.8952 | 58.2708 | 270.4685 | 4143.0821 | 479.0714 | 17.154 | 8644.7912 | 186.9733 | 60935.64 | 22854.84 | 3926.2025 | 6 | 1995 | 52.952 | 24.556 | 8.4322 | 0.032841 | 0 | 67.3786
1995-06-18 | 63.0307 | 5.6215 | 14.5295 | 54.1226 | 735.2016 | 6.5981 | 47.5245 | 270.4974 | 4143.115 | 634.0714 | 15.386 | 9254.1243 | 186.9733 | 112960.3 | 52024.66 | 4057.4242 | 6 | 1995 | 143.8848 | 206.9522 | 9.5881 | 1 | 0.68977 | 85.3754
1995-07-02 | 57.2465 | 5.1492 | 20.43 | 41.9658 | 722.8313 | -12.3703 | 54.3361 | 270.7288 | 4143.1936 | 597.5714 | 17.574 | 6174.6537 | 186.9733 | 137370 | 24409.7 | 6518.7556 | 7 | 1995 | 220.446 | 278.3769 | 9.6784 | 1 | 0.87744 | 119.9709
1995-07-16 | 52.7911 | 2.3159 | 18.5026 | 36.6044 | 696.4468 | -26.3846 | 62.989 | 270.4106 | 4142.8393 | 632.3571 | 19.7449 | 7234.4145 | 186.9733 | 144534.5 | 7164.5 | 8895.2357 | 7 | 1995 | 215.9867 | 155.773 | 9.5842 | 1 | 0.59276 | 141.219
1995-07-30 | 42.5281 | 2.3159 | 20.8636 | 23.9804 | 658.5767 | -37.87 | 61.8504 | 270.0057 | 4142.4964 | 629.5 | 22.0098 | 4294.9413 | 186.9733 | 144855 | 320.5 | 9208.3303 | 7 | 1995 | 199.3978 | 175.6318 | 9.6775 | 1 | 0.75731 | 148.8806
1995-08-13 | 29.9229 | 0.16542 | 20.7191 | 9.3693 | 600.2438 | -58.333 | 67.7022 | 269.4852 | 4141.9129 | 572.5 | 21.3464 | 2835.005 | 186.9733 | 137956.4 | -6898.6 | 10557.6332 | 8 | 1995 | 270.9635 | 146.939 | 9.4301 | 0.90572 | 0.52269 | 155.9421
1995-08-27 | 36.249 | 0 | 19.4663 | 16.7827 | 544.5056 | -55.7381 | 72.5208 | 268.7911 | 4141.1607 | 518.0714 | 19.344 | 2973.7868 | 186.9733 | 128070.5 | -9885.9 | 10695.1315 | 8 | 1995 | 198.9181 | 132.3609 | 9.6025 | 0.97932 | 0.71837 | 147.4767
1995-09-10 | 38.4839 | 0.022945 | 17.4908 | 21.0161 | 497.0703 | -47.4354 | 68.4515 | 268.2416 | 4140.575 | 432.8571 | 18.7002 | 3108.3044 | 186.9733 | 146983.3 | 18912.8 | 11404.2687 | 9 | 1995 | 288.9861 | 181.4062 | 9.4685 | 0.90693 | 0.54015 | 166.6037
1995-09-24 | 45.0091 | 0.032123 | 16.8162 | 28.2251 | 459.5176 | -37.5527 | 65.7778 | 267.721 | 4140.055 | 351.5714 | 18.8015 | 3776.8253 | 186.9733 | 119845.3 | -27138 | 11263.1245 | 9 | 1995 | 315.2647 | 108.899 | 9.0447 | 0.51034 | 0 | 171.23
1995-10-08 | 40.3682 | 0.20029 | 9.907 | 30.6615 | 435.8968 | -23.6207 | 54.2823 | 267.1426 | 4139.6679 | 314.7857 | 14.3193 | 3405.2472 | 186.9733 | 78574.47 | -41270.83 | 10903.0343 | 10 | 1996 | 191.1506 | 189.7289 | 9.2335 | 0.91485 | 0 | 200.8582
1995-10-22 | 43.9353 | 0.32641 | 9.5124 | 34.7492 | 426.9484 | -8.9484 | 43.6976 | 266.8244 | 4139.4893 | 252.3571 | 11.2638 | 3312.3487 | 186.9733 | 66418.13 | -12156.34 | 5381.087 | 10 | 1996 | 207.5787 | 148.1007 | 8.9312 | 0.21864 | 0 | 123.1438
1995-11-05 | 40.3404 | 1.5119 | 6.1151 | 35.7372 | 421.2577 | -5.6907 | 41.4279 | 266.7088 | 4139.4136 | 172.1429 | 8.1796 | 3264.632 | 186.9733 | 48635.65 | -17782.48 | 5249.5163 | 11 | 1996 | 132.6769 | 33.4261 | 8.1074 | 0 | 0 | 126.7146
1995-11-19 | 39.0427 | 3.6459 | 0 | 42.6886 | 429.3888 | 8.1311 | 34.5575 | 266.7088 | 4139.4329 | 132.5357 | 7.9905 | 3695.0123 | 186.9733 | 45660.42 | -2975.23 | 4108.8759 | 11 | 1996 | [5 empty] | 118.8997
1995-12-03 | 48.1656 | 7.3311 | 0 | 55.4967 | 444.0379 | 14.6491 | 40.8476 | 266.8823 | 4139.5157 | 98.3571 | 7.2051 | 5219.3761 | 186.9733 | 41721.1 | -3939.32 | 4608.5803 | 12 | 1996 | 117.0524 | 8.007 | 7.5142 | 0 | 0 | 112.8238
1995-12-17 | 98.9213 | 20.8434 | 0 | 119.7647 | 529.774 | 85.7361 | 34.0286 | 267.7788 | 4140.135 | 107.5 | 6.2197 | 11387.7778 | 186.9733 | 45428.12 | 3707.02 | 3198.9277 | 12 | 1996 | 98.659 |  |  |  |  | 94.0069
1995-12-31 | 57.4063 | 20.8434 | 0 | 78.2497 | 578.097 | 48.323 | 23.6202 | 268.5597 | 4140.9721 | 115.4286 | 1.9534 | 9844.9856 | 186.9733 | 49167.15 | 3739.03 | 2016.2641 | 12 | 1996 | [5 empty] | 85.3617
1996-01-14 | 83.7235 | 18.7451 | 0 | 102.4686 | 612.5573 | 34.4603 | 68.0083 | 269.196 | 4141.5721 | 135.2857 | 4.0562 | 13527.303 | 186.9733 | 49602.55 | 435.4 | 5656.8821 | 1 | 1996 | 97.5118 |  |  |  |  | 83.1793
1996-01-28 | 89.8855 | 18.7451 | 0 | 108.6306 | 630.6244 | 18.0672 | 90.5635 | 269.543 | 4141.8986 | 162.6429 | 2.3247 | 13473.1434 | 186.9733 | 48332.86 | -1269.69 | 7137.2775 | 1 | 1996 | [5 empty] | 78.8097
1996-02-11 | 134.9299 | 11.1447 | 0 | 146.0746 | 645.4227 | 14.7982 | 131.2764 | 269.3984 | 4141.8586 | 238.1429 | 3.0344 | 20482.8323 | 186.9733 | 46670.2 | -1662.66 | 9788.9932 | 2 | 1996 | [5 empty] | 74.5678
1996-02-25 | 211.4093 | 9.0719 | 0 | 220.4812 | 669.2758 | 23.8531 | 196.6281 | 270.0057 | 4142.3464 | 290.9286 | 6.0596 | 24646.3572 | 186.9733 | 49526.4 | 2856.2 | 14336.6358 | 2 | 1996 | 82.5982 |  |  |  |  | 72.9124
1996-03-10 | 155.2661 | 5.0789 | 2.5579 | 157.787 | 670.9223 | 1.6466 | 156.1405 | 269.9479 | 4142.3507 | 375.2857 | 4.6994 | 14324.3628 | 186.9733 | 41796.44 | -7729.96 | 10382.3761 | 3 | 1996 | 84.8926 |  |  |  |  | 66.4938
1996-03-24 | 121.4356 | 3.4817 | 3.5811 | 121.3361 | 668.4523 | -2.47 | 123.8062 | 270.0636 | 4142.4043 | 372 | 8.0391 | 11867.7181 | 186.9733 | 31415.47 | -10380.97 | 5965.946 | 3 | 1996 | 56.5383 | 11.6525 | 8.5006 | 0 | 0 | 48.1878
1996-04-07 | 101.4527 | 3.7967 | 7.4377 | 97.8116 | 704.6902 | 36.2379 | 61.5738 | 270.1503 | 4142.635 | 349.4286 | 7.0053 | 10388.7698 | 186.9733 | 20941.22 | -10474.25 | 2094.3809 | 4 | 1996 | 37.8575 |  |  |  |  | 34.0142
1996-04-21 | 102.6038 | 4.1117 | 11.2943 | 95.4212 | 723.656 | 18.9657 | 76.4555 | 270.4685 | 4142.9464 | 509.4286 | 9.3111 | 10632.266 | 186.9733 | 20467.6 | -473.62 | 1510.5068 | 4 | 1996 | 29.6782 | 8.0405 | 8.0065 | 0 | 0 | 19.7567
1996-05-05 | 120.9964 | 5.3022 | 12.9361 | 113.3625 | 725.3052 | 1.6493 | 111.7132 | 270.4685 | 4143.1121 | 474.6429 | 11.9843 | 11279.6227 | 186.9733 | 27054.18 | 6586.58 | 2655.837 | 5 | 1996 | 29.5173 | 9.6853 | 8.0916 | 0 | 0 | 23.7737
1996-05-19 | 106.8905 | 7.4452 | 15.8914 | 98.4443 | 737.679 | 12.3738 | 86.0706 | 270.5552 | 4143.115 | 594.3214 | 14.0592 | 9848.3573 | 186.9733 | 35378.64 | 8324.46 | 3280.0194 | 5 | 1996 | [5 empty] | 38.1085
1996-06-02 | 126.0919 | 6.8405 | 16.4681 | 116.4642 | 728.6035 | -9.0754 | 125.5397 | 270.642 | 4143.1821 | 714.9286 | 13.9528 | 11506.0983 | 186.9733 | 46923.08 | 11544.44 | 6289.3373 | 6 | 1996 | 55.8776 | 21.8836 | 8.2971 | 0 | 0 | 50.0984
1996-06-16 | 64.7915 | 3.2123 | 20.5126 | 47.4912 | 687.3897 | -41.2139 | 88.7051 | 270.3817 | 4142.9086 | 636.8571 | 19.2124 | 6757.9801 | 186.9733 | 53674.34 | 6751.26 | 4685.0709 | 6 | 1996 | [5 empty] | 52.8163
1996-06-30 | 53.8921 | 3.2123 | 14.407 | 42.6974 | 650.3556 | -37.0341 | 79.7315 | 269.8322 | 4142.3257 | 752.3571 | 17.3975 | 7677.5321 | 186.9733 | 60409.72 | 6735.38 | 4784.448 | 6 | 1996 | 78.528 | 91.1759 | 9.1375 | 0.56568 | 0.15308 | 60.007
1996-07-14 | 45.7121 | 0.40412 | 23.6583 | 22.458 | 600.2438 | -50.1118 | 72.5698 | 269.4562 | 4141.8707 | 668 | 21.3775 | 7121.7586 | 186.9733 | 77898.54 | 17488.82 | 7056.416 | 7 | 1996 | 111.8802 | 97.4424 | 9.3253 | 1 | 0.1124 | 97.2363
1996-07-28 | 38.7179 | 0.40412 | 19.9481 | 19.1739 | 549.4163 | -50.8275 | 70.0013 | 268.8489 | 4141.22 | 638.7857 | 22.2166 | 5094.3598 | 186.9733 | 76170.09 | -1728.45 | 7973.3823 | 7 | 1996 | 161.0715 | 181.6465 | 9.3709 | 0.86863 | 0.51684 | 113.9033
1996-08-11 | 39.7396 | 0.59952 | 20.6709 | 19.6682 | 503.6079 | -45.8084 | 65.4766 | 268.2416 | 4140.6136 | 589.9286 | 20.766 | 4668.0671 | 186.9733 | 103026.8 | 26856.71 | 8753.0305 | 8 | 1996 | 180.1622 | 157.9076 | 9.3746 | 1 | 0.32577 | 133.6818
1996-08-25 | 37.1225 | 0.65281 | 19.0326 | 18.7427 | 460.3336 | -43.2742 | 62.0169 | 267.8077 | 4140.1129 | 545.2857 | 20.8556 | 4072.7449 | 186.9733 | 94374.2 | -8652.6 | 10970.7631 | 8 | 1996 | 219.4528 | 54.9795 | 8.8117 | 0.13137 | 0.13137 | 176.8995
1996-09-08 | 38.6456 | 1.0599 | 17.5871 | 22.1184 | 418.0086 | -42.325 | 64.4433 | 266.9401 | 4139.5914 | 447.7857 | 18.859 | 3889.0942 | 186.9733 | 80483.06 | -13891.14 | 12182.4274 | 9 | 1996 | 196.0449 | 65.6245 | 8.6067 | 0 | 0 | 189.0409
1996-09-22 | 49.4312 | 1.3652 | 10.8827 | 39.9137 | 397.7345 | -20.2742 | 60.1879 | 265.7544 | 4139.1679 | 448.8571 | 15.251 | 4547.1998 | 186.9733 | 75323.7 | -5159.36 | 14840.5859 | 9 | 1996 | 195.801 | 150.4185 | 9.0221 | 0.44209 | 0 | 246.5708
1996-10-06 | 49.6582 | 2.4721 | 12.0064 | 40.1238 | 379.1786 | -18.5559 | 58.6797 | 264.4818 | 4138.9529 | 351 | 15.3058 | 4329.363 | 186.9733 | 62728.14 | -12595.56 | 17371.899 | 10 | 1997 | 236.5365 | 166.7907 | 9.5192 | 1 | 0.65148 | 296.0462
1996-10-20 | 45.0975 | 3.948 | 9.5124 | 39.533 | 371.951 | -7.2276 | 46.7606 | 263.0069 | 4138.7593 | 256.8929 | 13.3132 | 4101.6167 | 186.9733 | 60484.32 | -2243.82 | 7797.807 | 10 | 1997 | 140.4788 | 144.7295 | 9.1826 | 0.82627 | 0.086863 | 166.7602
1996-11-03 | 57.8499 | 4.8435 | 7.4741 | 55.2193 | 391.2686 | 19.3176 | 35.9017 | 264.1637 | 4138.9071 | 245.5714 | 6.2477 | 4484.2778 | 186.9733 | 79333.32 | 18849 | 4935.7469 | 11 | 1997 | 335.1368 | 288.7012 | 9.0087 | 0.60804 | 0 | 137.4795
1996-11-17 | 47.1639 | 8.127 | 0 | 55.2909 | 405.0225 | 13.754 | 38.9035 | 265.2338 | 4139.0707 | 142.4286 | 5.3583 | 3725.1744 | 186.9733 | 65570.52 | -13762.8 | 5117.633 | 11 | 1997 | [5 empty] | 131.5468
1996-12-01 | 80.0366 | 8.8877 | 0 | 88.9242 | 464.4135 | 59.391 | 29.5333 | 267.1136 | 4139.6621 | 123.0714 | 5.1323 | 6986.2382 | 186.9733 | 56206.93 | -9363.59 | 3313.2497 | 12 | 1997 | [5 empty] | 112.187
1996-12-15 | 104.9967 | 18.7762 | 0 | 123.7729 | 535.5029 | 71.0894 | 52.6834 | 268.097 | 4140.4014 | 142.4286 | 3.2498 | 12568.926 | 186.9733 | 45658.67 | -10548.26 | 4792.3357 | 12 | 1997 | [5 empty] | 90.9648
1996-12-29 | 80.8069 | 18.7762 | 0 | 99.5831 | 576.4577 | 40.9548 | 58.6283 | 268.5597 | 4140.9464 | 150 | 1.9583 | 12231.9758 | 186.9733 | 46177.3 | 518.63 | 4849.9819 | 12 | 1997 | [5 empty] | 82.7243
1997-01-12 | 290.3515 | 13.6869 | 0 | 304.0384 | 692.3299 | 115.8722 | 188.1663 | 269.8901 | 4142.3893 | 151.7857 | 3.5728 | 33860.0664 | 186.9733 | 41638.7 | -4538.6 | 11732.8656 | 1 | 1997 | 75.715 |  |  |  |  | 62.3537
1997-01-26 | 143.3277 | 12.8387 | 0 | 156.1664 | 628.9801 | -63.3499 | 219.5163 | 269.8033 | 4142.2229 | 187.5 | 2.025 | 12329.3146 | 186.9733 | 50408.26 | 8769.56 | 15175.236 | 1 | 1997 | [5 empty] | 69.1303
1997-02-09 | 162.4457 | 6.7756 | 0 | 169.2213 | 627.3359 | -1.6441 | 170.8655 | 269.4852 | 4141.8664 | 243.1429 | 3.6274 | 13525.8045 | 186.9733 | 48304.86 | -2103.4 | 13744.2922 | 2 | 1997 | 95.2174 |  |  |  |  | 80.4393
1997-02-23 | 117.732 | 3.4073 | 0 | 121.1393 | 638.8456 | 11.5097 | 109.6296 | 269.4852 | 4141.9143 | 344 | 4.1913 | 10153.2076 | 186.9733 | 42639.39 | -5665.47 | 8052.4005 | 2 | 1997 | 83.7454 |  |  |  |  | 73.451
1997-03-09 | 94.6076 | 3.565 | 2.3021 | 95.8705 | 644.6007 | 5.7551 | 90.1154 | 269.6587 | 4142.0464 | 360.6429 | 4.3392 | 9006.5004 | 186.9733 | 33614.74 | -9024.65 | 5320.2939 | 3 | 1997 | [5 empty] | 59.0387
1997-03-23 | 88.7485 | 3.6527 | 3.5811 | 88.8201 | 665.1589 | 20.5582 | 67.095 | 269.7165 | 4142.2114 | 497.2143 | 7.3952 | 8913.9793 | 186.9733 | 26662.24 | -6952.5 | 3322.2031 | 3 | 1997 | 49.277 | 9.3496 | 8.8782 | 0.37227 | 0 | 49.5149
1997-04-06 | 97.9701 | 4.6616 | 6.8868 | 95.745 | 684.9197 | 19.7607 | 65.3811 | 270.0636 | 4142.4986 | 417.1071 | 8.5807 | 9306.3153 | 186.9733 | 30084.96 | 3422.72 | 3555.9064 | 4 | 1997 | 37.9593 | 5.1671 | 7.884 | 0 | 0 | 54.3874
1997-04-20 | 81.405 | 6.0069 | 11.2943 | 76.1175 | 711.2871 | 26.3674 | 46.91 | 270.2082 | 4142.7243 | 517.3571 | 8.8662 | 7847.4431 | 186.9733 | 31979.1 | 1894.14 | 2556.8791 | 4 | 1997 | 45.6714 | 12.9307 | 8.0536 | 0 | 0 | 54.5061
1997-05-04 | 135.1214 | 4.8325 | 12.6078 | 127.3461 | 719.533 | 8.2459 | 119.1002 | 270.4685 | 4143.0614 | 647.4286 | 10.6504 | 11352.4024 | 186.9733 | 32448.36 | 469.26 | 4744.7418 | 5 | 1997 | [5 empty] | 39.8382
1997-05-18 | 97.473 | 1.8963 | 15.8914 | 83.4779 | 715.41 | -4.123 | 87.6008 | 270.4685 | 4143.0014 | 588.4286 | 16.6598 | 8114.6154 | 186.9733 | 48404.36 | 15956 | 3656.9753 | 5 | 1997 | 44.536 | 4.6299 | 7.8252 | 0 | 0 | 41.7459
1997-06-01 | 76.0531 | 2.0075 | 16.1798 | 61.8808 | 706.3395 | -9.0705 | 70.9513 | 270.4685 | 4142.8721 | 570.2857 | 17.1809 | 6586.7724 | 186.9733 | 76451.12 | 28046.76 | 6304.2511 | 6 | 1997 | 67.4585 | 20.8791 | 7.9844 | 0 | 0 | 88.8532
1997-06-15 | 61.1516 | 3.4532 | 17.806 | 46.7988 | 696.4468 | -9.8927 | 56.6915 | 270.4106 | 4142.8164 | 749.9286 | 17.3454 | 5739.3338 | 186.9733 | 104512 | 28060.88 | 10151.4572 | 6 | 1997 | [5 empty] | 179.0648
1997-06-29 | 50.5388 | 3.4532 | 22.7428 | 31.2491 | 656.1104 | -40.3363 | 71.5855 | 269.9768 | 4142.4879 | 701.5 | 18.4312 | 4844.0077 | 186.9733 | 143128.4 | 38616.4 | 19308.7474 | 6 | 1997 | 152.1977 | 215.4677 | 9.5132 | 1 | 0.4368 | 269.7299
1997-07-13 | 42.8742 | 3.4796 | 18.8881 | 27.4658 | 614.1992 | -41.9112 | 69.377 | 269.543 | 4142.0021 | 695.2143 | 19.353 | 4288.8829 | 186.9733 | 145204.7 | 2076.3 | 19214.072 | 7 | 1997 | 238.395 | 202.4041 | 9.7337 | 1 | 0.70111 | 276.9517
1997-07-27 | 42.054 | 3.4817 | 20.9118 | 24.6239 | 578.9167 | -35.2825 | 59.9064 | 269.1092 | 4141.5143 | 631.7857 | 22.2776 | 4468.1276 | 186.9733 | 169234.2 | 24029.5 | 13071.7832 | 7 | 1997 | 244.9852 | 246.6453 | 9.547 | 0.97811 | 0.50496 | 218.2036
1997-08-10 | 38.8981 | 3.4262 | 18.3581 | 23.9662 | 548.5978 | -30.319 | 50.6732 | 268.7911 | 4141.1507 | 636.8571 | 21.8956 | 4263.3567 | 186.9733 | 127336.9 | -41897.3 | 14097.9262 | 8 | 1997 | 346.234 | 275.5904 | 9.1318 | 0.70318 | 0.12409 | 278.2125
1997-08-24 | 46.5074 | 3.404 | 17.8762 | 32.0351 | 515.0485 | -33.5492 | 65.5843 | 268.3283 | 4140.6679 | 543.5 | 21.1502 | 4604.1858 | 186.9733 | 112784.4 | -14552.5 | 17209.8776 | 8 | 1997 | 271.9957 | 169.899 | 8.7255 | 0.15511 | 0.041364 | 262.4084
1997-09-07 | 41.2721 | 2.8745 | 13.3469 | 30.7996 | 487.2639 | -27.7846 | 58.5842 | 268.0391 | 4140.3493 | 425.5714 | 19.44 | 4277.4557 | 186.9733 | 95594.82 | -17189.58 | 17530.9354 | 9 | 1997 | 234.3033 | 61.8418 | 7.8653 | 0 | 0 | 299.2434
1997-09-21 | 46.9379 | 2.3449 | 9.4922 | 39.7906 | 489.7156 | 2.4516 | 37.3389 | 267.8367 | 4140.155 | 421.5714 | 16.1133 | 4566.1697 | 186.9733 | 81522.43 | -14072.39 | 12226.9555 | 9 | 1997 | 225.6324 | 184.2229 | 9.2447 | 0.92909 | 0 | 327.4585
1997-10-05 | 47.5453 | 3.2783 | 11.1451 | 39.6784 | 488.0812 | -1.6343 | 41.3128 | 268.0391 | 4140.1957 | 334.9286 | 15.0348 | 4246.8235 | 186.9733 | 80402.1 | -1120.33 | 8435.0257 | 10 | 1998 | 182.8391 | 161.8528 | 9.3791 | 1 | 0.062045 | 204.1747
1997-10-19 | 48.2975 | 4.9583 | 9.5124 | 43.7434 | 492.167 | 4.0857 | 39.6576 | 268.0391 | 4140.1986 | 295.5357 | 9.6995 | 4004.5807 | 186.9733 | 78506.26 | -1895.84 | 6886.8865 | 10 | 1998 | 192.2374 | 160.2053 | 9.0787 | 0.83761 | 0 | 173.6585
1997-11-02 | 55.6276 | 5.3536 | 8.1535 | 52.8276 | 502.7906 | 10.6236 | 42.204 | 268.0391 | 4140.2629 | 183.8571 | 8.2272 | 4492.8183 | 186.9733 | 73781.92 | -4724.34 | 6630.0422 | 11 | 1998 | [5 empty] | 157.095
1997-11-16 | 48.8789 | 7.7255 | 0 | 56.6044 | 518.3172 | 15.5266 | 41.0777 | 268.0391 | 4140.4821 | 120.8571 | 7.1951 | 4146.4958 | 186.9733 | 69443.23 | -4338.69 | 5893.3117 | 11 | 1998 | [5 empty] | 143.4673
1997-11-30 | 55.4836 | 7.7255 | 0 | 63.2091 | 544.5056 | 26.1884 | 37.0206 | 268.444 | 4140.71 | 148.8571 | 5.4942 | 4701.1439 | 186.9733 | 66000.44 | -3442.79 | 4838.2149 | 11 | 1998 | [5 empty] | 130.6896
1997-12-14 | 54.0285 | 3.7148 | 0 | 57.7434 | 557.6054 | 13.0997 | 41.2981 | 268.6465 | 4140.9893 | 156.5 | 3.6109 | 4737.6131 | 186.9733 | 60469.55 | -5530.89 | 4801.7151 | 12 | 1998 | [5 empty] | 116.2696
1997-12-28 | 55.8201 | 3.7148 | 0 | 59.5349 | 560.0644 | 2.459 | 57.0759 | 268.8489 | 4141.0743 | 140.1429 | 1.3209 | 4884.12 | 186.9733 | 53586.11 | -6883.44 | 5913.665 | 12 | 1998 | [5 empty] | 103.6105
1998-01-11 | 51.58 | 14.071 | 0 | 65.651 | 583.8347 | 23.7703 | 38.8545 | 268.8489 | 4141.2214 | 105.5714 | 1.8502 | 4860.4928 | 186.9733 | 48406.84 | -5179.27 | 3486.9627 | 1 | 1998 | [5 empty] | 89.744
1998-01-25 | 102.8847 | 16.8955 | 0 | 119.7802 | 642.1341 | 58.2994 | 61.4807 | 269.4273 | 4141.8257 | 131.7857 | 3.749 | 10859.4026 | 186.9733 | 46811.58 | -1595.26 | 4714.6937 | 1 | 1998 | 94.0702 |  |  |  |  | 76.6857
1998-02-08 | 126.3447 | 10.5646 | 0 | 136.9093 | 636.3793 | -5.7548 | 142.6642 | 269.6587 | 4142.025 | 184.4286 | 4.4237 | 18133.7406 | 186.9733 | 40118.41 | -6693.17 | 9773.5885 | 2 | 1998 | 78.0094 |  |  |  |  | 68.5077
1998-02-22 | 100.706 | 5.8165 | 0 | 106.5225 | 651.1778 | 14.7985 | 91.724 | 269.6587 | 4142.0664 | 254.6429 | 3.9228 | 11624.5635 | 186.9733 | 34593.82 | -5524.59 | 5355.9109 | 2 | 1998 | [5 empty] | 58.3916
1998-03-08 | 101.7064 | 6.5162 | 2.0464 | 106.1763 | 656.1104 | 4.9327 | 101.2436 | 269.6587 | 4142.205 | 369.4286 | 3.7103 | 9417.3429 | 186.9733 | 27354.76 | -7239.06 | 4831.1236 | 3 | 1998 | 58.5071 |  |  |  |  | 47.7178
1998-03-22 | 87.4972 | 7.0411 | 3.5811 | 90.9571 | 684.0963 | 27.9858 | 61.7084 | 269.919 | 4142.3914 | 326.5714 | 7.3862 | 9672.5659 | 186.9733 | 29258.27 | 1903.51 | 2548.7015 | 3 | 1998 | 45.8879 |  |  |  |  | 41.3023
1998-04-05 | 163.295 | 5.2033 | 6.3358 | 162.1624 | 691.5065 | 7.4103 | 154.7522 | 270.0636 | 4142.675 | 411 | 7.5664 | 15308.8127 | 186.9733 | 28450.55 | -807.72 | 6529.7311 | 4 | 1998 | 49.3295 |  |  |  |  | 42.1948
1998-04-19 | 114.7074 | 1.8952 | 11.2943 | 105.3083 | 694.7999 | 3.2934 | 102.0149 | 270.0636 | 4142.66 | 541 | 7.4466 | 11095.1274 | 186.9733 | 34612.17 | 6161.62 | 5329.9856 | 4 | 1998 | 51.2359 | 6.6849 | 7.9795 | 0 | 0 | 52.2471
1998-05-03 | 93.0627 | 3.8273 | 11.8884 | 85.0016 | 722.0067 | 27.2067 | 52.1692 | 270.3817 | 4142.875 | 345.9286 | 12.8161 | 9643.8088 | 186.9733 | 36361.87 | 1749.7 | 2117.0139 | 5 | 1998 | 48.6277 | 2.4183 | 7.9059 | 0 | 0 | 40.5797
1998-05-17 | 143.736 | 10.9113 | 7.0348 | 147.6125 | 722.0067 | 0 | 147.6125 | 270.4685 | 4143.0843 | 449.5714 | 12.273 | 12943.8091 | 186.9733 | 47392.06 | 11030.19 | 7497.6014 | 5 | 1998 | [5 empty] | 50.7925
1998-05-31 | 137.0812 | 10.9113 | 6.9867 | 141.0058 | 731.0775 | 9.0708 | 131.935 | 270.4685 | 4143.0929 | 588.1429 | 11.6982 | 12133.817 | 186.9733 | 42157.48 | -5234.58 | 7116.9021 | 5 | 1998 | 64.6559 | 7.8988 | 8.0467 | 0 | 0 | 53.9425
1998-06-14 | 122.2824 | 2.7465 | 15.1779 | 109.8509 | 729.4282 | -1.6493 | 111.5002 | 270.4685 | 4143.1257 | 696.9286 | 16.4746 | 10800.0047 | 186.9733 | 57045.84 | 14888.36 | 8435.2557 | 6 | 1998 | 61.1463 | 46.7997 | 8.8311 | 0.19648 | 0 | 75.6524
1998-06-28 | 81.0308 | 2.7465 | 18.6472 | 65.1301 | 723.656 | -5.7722 | 70.9024 | 270.4685 | 4143.085 | 713.8571 | 18.3288 | 7716.5821 | 186.9733 | 71582.84 | 14537 | 8678.0359 | 6 | 1998 | 90.006 | 70.7202 | 8.9392 | 0.18721 | 0.087577 | 122.3942
1998-07-12 | 59.1567 | 0.97855 | 18.8881 | 41.2472 | 696.4468 | -27.2092 | 68.4564 | 270.4396 | 4142.9271 | 660.2857 | 20.9232 | 5915.9073 | 186.9733 | 119546.6 | 47963.76 | 7939.37 | 7 | 1998 | 104.8161 | 98.9827 | 9.0665 | 0.56568 | 0.16471 | 115.9771
1998-07-26 | 50.657 | 0.6839 | 20.7191 | 30.6219 | 649.5334 | -46.9134 | 77.5352 | 269.919 | 4142.4193 | 671.2143 | 23.6662 | 5258.0505 | 186.9733 | 144044.7 | 24498.1 | 14751.8795 | 7 | 1998 | 184.4591 | 215.3661 | 9.4678 | 0.95347 | 0.49636 | 190.2603
1998-08-09 | 42.2362 | 0.24425 | 20.0445 | 22.4359 | 606.811 | -42.7224 | 65.1583 | 269.4852 | 4141.9007 | 635.2857 | 23.0934 | 4403.6967 | 186.9733 | 105111.5 | -38933.2 | 13916.1706 | 8 | 1998 | 230.8913 | 152.6166 | 9.0867 | 0.71204 | 0 | 213.5748
1998-08-23 | 40.203 | 0 | 19.0326 | 21.1703 | 554.3269 | -52.4841 | 73.6544 | 268.9357 | 4141.2957 | 606.3571 | 21.7577 | 4043.5277 | 186.9733 | 91680.59 | -13430.91 | 15108.2737 | 8 | 1998 | 247.4968 | 67.4547 | 8.2617 | 0.12409 | 0 | 205.1237
1998-09-06 | 45.5943 | 0.58509 | 16.7198 | 29.4596 | 511.7798 | -42.5471 | 72.0066 | 268.3572 | 4140.7357 | 489.7857 | 21.7609 | 4342.2445 | 186.9733 | 77690.95 | -13989.64 | 10876.7288 | 9 | 1998 | 206.6347 | 95.8076 | 7.947 | 0 | 0 | 151.0518
1998-09-20 | 44.8387 | 1.3652 | 15.0334 | 31.1706 | 480.7327 | -31.0471 | 62.2177 | 267.9524 | 4140.2607 | 427.9286 | 19.4764 | 4465.7272 | 186.9733 | 69252.81 | -8438.14 | 11968.2909 | 9 | 1998 | 184.2509 | 89.3859 | 8.9377 | 0.455 | 0.041364 | 192.3615

## TMDL_Series
TMDL Time Series - User Specified |  |  |  |  | Initially Equal to Historical_Series
WY 92-98 | 64.2854 | 4.8433 | 9.5473 | 59.5813 | 540.5182 | 0.81634 | 58.4635 | 265.6678 | 4140.8157 | 387.624 | 11.24 | 6800.1679 | 186.9733
| TMDL Flows in hm3-------------------------------------------------------------------------------------------> | [10 empty] | Base (0% Reduction)
|  |  |  | Net | End | Change in |  | km2 | ft | c/cm2-d | deg-c | Watershed | Precip
Date | Inflow | Precip | Evap | Inflow | Storage | Storage | Outflow | Area | Elev | SolarRad | Wtr Temp | Load | Load
1991-04-14 | 49.3781 | 3.6299 | 11.2943 | 41.7136 | 630.6244 | 17.2462 | 24.4674 | 269.3984 | 4141.8379 | 377.7143 | 8.4583 | 6255.7922 | 186.9733
1991-04-28 | 47.6813 | 3.6299 | 11.2943 | 40.0168 | 646.2448 | 15.6204 | 24.3964 | 269.6587 | 4142.0279 | 464.9286 | 9.4484 | 5814.7441 | 186.9733
1991-05-12 | 44.1526 | 5.0749 | 15.2346 | 33.9929 | 648.7114 | 2.4666 | 31.5263 | 269.6587 | 4142.1464 | 533 | 11.4886 | 4977.4105 | 186.9733
1991-05-26 | 57.094 | 5.3158 | 15.8914 | 46.5185 | 670.0989 | 21.3875 | 25.1309 | 269.8611 | 4142.3107 | 629.0714 | 12.0667 | 6697.4372 | 186.9733
1991-06-09 | 46.4902 | 2.8691 | 17.2823 | 32.077 | 651.9997 | -18.0992 | 50.1762 | 269.919 | 4142.3329 | 700.5714 | 14.872 | 5845.8474 | 186.9733
1991-06-23 | 40.7433 | 1.5098 | 20.6227 | 21.6304 | 607.632 | -44.3677 | 65.9981 | 269.4562 | 4141.88 | 638.3571 | 17.3493 | 4911.7705 | 186.9733
1991-07-07 | 38.7463 | 1.5709 | 17.298 | 23.0192 | 577.2772 | -30.3547 | 53.3739 | 269.1381 | 4141.4771 | 638.3571 | 19.016 | 4587.7898 | 186.9733
1991-07-21 | 28.6669 | 1.632 | 19.9481 | 10.3508 | 518.3172 | -58.96 | 69.3109 | 268.5308 | 4140.8664 | 641.0714 | 21.9377 | 3791.6375 | 186.9733
1991-08-04 | 35.5157 | 1.4411 | 23.4656 | 13.4912 | 472.573 | -45.7442 | 59.2355 | 267.9234 | 4140.2929 | 579.7143 | 22.1097 | 4177.7625 | 186.9733
1991-08-18 | 29.4745 | 0.96368 | 19.3699 | 11.0682 | 431.8294 | -40.7435 | 51.8118 | 267.2293 | 4139.7264 | 566.8571 | 20.7164 | 3380.2432 | 186.9733
1991-09-01 | 33.7904 | 0.89484 | 18.9363 | 15.749 | 388.0393 | -43.7901 | 59.5391 | 265.8122 | 4139.2036 | 522.8571 | 19.5221 | 3752.7793 | 186.9733
1991-09-15 | 33.0789 | 0 | 17.3944 | 15.6846 | 350.3843 | -37.655 | 53.3396 | 262.3995 | 4138.6786 | 478.7143 | 17.5618 | 3644.0443 | 186.9733
1991-09-29 | 37.7052 | 0 | 15.6116 | 22.0936 | 332.1592 | -18.2251 | 40.3187 | 259.7099 | 4138.3621 | 408.8571 | 16.6558 | 4049.9356 | 186.9733
1991-10-13 | 30.332 | 1.7175 | 9.7485 | 22.301 | 316.5165 | -15.6427 | 37.9437 | 255.8345 | 4138.1314 | 279.7143 | 15.4376 | 3552.5869 | 186.9733
1991-10-27 | 39.291 | 1.8496 | 9.5124 | 31.6282 | 320.4037 | 3.8872 | 27.741 | 254.2149 | 4138.0521 | 229.5 | 11.5739 | 4044.9537 | 186.9733
1991-11-10 | 37.4395 | 5.1174 | 2.7178 | 39.8391 | 345.6157 | 25.212 | 14.6271 | 258.0903 | 4138.255 | 157.5 | 6.6419 | 3585.221 | 186.9733
1991-11-24 | 38.9209 | 6.4245 | 0 | 45.3454 | 374.3581 | 28.7424 | 16.603 | 261.9368 | 4138.6186 | 148.5714 | 4.7149 | 3546.4584 | 186.9733
1991-12-08 | 42.9449 | 5.2314 | 0 | 48.1763 | 405.8335 | 31.4754 | 16.7009 | 264.7421 | 4138.9929 | 125.7143 | 3.1002 | 3804.6153 | 186.9733
1991-12-22 | 37.4696 | 4.3366 | 0 | 41.8062 | 429.3888 | 23.5554 | 18.2508 | 266.4195 | 4139.3271 | 82.0714 | 1.537 | 3431.7805 | 186.9733
1992-01-05 | 38.86 | 3.8203 | 0 | 42.6803 | 455.4441 | 26.0552 | 16.625 | 267.0558 | 4139.6264 | 153.0714 | 2.055 | 3555.7299 | 186.9733
1992-01-19 | 42.0195 | 2.891 | 0 | 44.9105 | 480.7327 | 25.2886 | 19.6219 | 267.6053 | 4139.98 | 181.1429 | 1.4884 | 4012.1312 | 186.9733
1992-02-02 | 37.6171 | 3.2993 | 0 | 40.9164 | 495.4359 | 14.7032 | 26.2132 | 267.9524 | 4140.2014 | 148.7857 | 3.8681 | 4320.3083 | 186.9733
1992-02-16 | 37.9033 | 5.7488 | 0 | 43.6521 | 520.7713 | 25.3354 | 16.8037 | 268.068 | 4140.44 | 102.8571 | 5.6046 | 4230.9032 | 186.9733
1992-03-01 | 38.3412 | 5.4215 | 0.25579 | 43.5069 | 553.5084 | 32.7371 | 3.2883 | 268.444 | 4140.8214 | 259.7143 | 6.4465 | 4461.0133 | 186.9733
1992-03-15 | 39.8711 | 1.1657 | 3.5811 | 37.4557 | 587.9329 | 34.4245 | 3.0312 | 268.8489 | 4141.23 | 375.7857 | 7.4768 | 5473.0899 | 186.9733
1992-03-29 | 35.2677 | 1.1657 | 3.5811 | 32.8523 | 617.4826 | 29.5497 | 2.9626 | 269.2538 | 4141.6179 | 383.5 | 8.9655 | 4640.9962 | 186.9733
1992-04-12 | 43.8834 | 3.8698 | 10.1924 | 37.5608 | 619.1245 | 1.6419 | 35.9188 | 269.2538 | 4141.7779 | 369.2857 | 11.148 | 4994.8071 | 186.9733
1992-04-26 | 48.661 | 4.3205 | 11.2943 | 41.6872 | 615.8409 | -3.2836 | 44.9708 | 269.2538 | 4141.7636 | 504.4286 | 11.7966 | 5529.4346 | 186.9733
1992-05-10 | 44.1632 | 1.4565 | 18.3939 | 27.2258 | 588.7527 | -27.0882 | 54.3141 | 269.2249 | 4141.6064 | 585.0714 | 16.0316 | 5447.6196 | 186.9733
1992-05-24 | 38.0669 | 0.31086 | 20.7673 | 17.6105 | 553.5084 | -35.2443 | 52.8548 | 268.82 | 4141.2021 | 672.5 | 17.1676 | 5339.1781 | 186.9733
1992-06-07 | 32.3649 | 2.1631 | 26.6939 | 7.8341 | 503.6079 | -49.9005 | 57.7346 | 268.3283 | 4140.675 | 613.2857 | 19.6602 | 4174.4215 | 186.9733
1992-06-21 | 20.2731 | 4.0153 | 20.7673 | 3.5211 | 457.8881 | -45.7198 | 49.2409 | 267.6921 | 4140.0314 | 559.5714 | 17.8576 | 3230.5312 | 186.9733
1992-07-05 | 28.5713 | 3.0809 | 19.0326 | 12.6196 | 428.5754 | -29.3127 | 41.9322 | 266.9401 | 4139.5321 | 646.2143 | 19.9391 | 4276.3817 | 186.9733
1992-07-19 | 33.8406 | 1.3989 | 21.7791 | 13.4604 | 405.0225 | -23.5529 | 37.0133 | 266.4485 | 4139.3371 | 683.4286 | 20.4794 | 5060.4609 | 186.9733
1992-08-02 | 25.3257 | 1.2501 | 23.2728 | 3.303 | 364.743 | -40.2795 | 43.5825 | 264.2794 | 4138.925 | 551.5 | 22.1616 | 3936.9255 | 186.9733
1992-08-16 | 26.4649 | 0.35749 | 21.8755 | 4.9469 | 323.5242 | -41.2188 | 46.1656 | 259.5074 | 4138.3643 | 548.3571 | 22.5254 | 3539.1637 | 186.9733
1992-08-30 | 23.4153 | 0.35749 | 19.5145 | 4.2584 | 291.2737 | -32.2506 | 36.5089 | 251.0047 | 4137.9079 | 501.2857 | 20.9891 | 3226.9298 | 186.9733
1992-09-13 | 30.3281 | 1.3231 | 14.2142 | 17.4369 | 279.3144 | -11.9592 | 29.3962 | 244.3818 | 4137.625 | 468.9286 | 17.3594 | 3666.9175 | 186.9733
1992-09-27 | 27.8564 | 1.3973 | 14.8406 | 14.4131 | 270.4696 | -8.8448 | 23.2579 | 241.4897 | 4137.5043 | 374 | 16.2072 | 3436.5797 | 186.9733
1992-10-11 | 30.5934 | 4.2074 | 11.1787 | 23.6222 | 264.632 | -5.8376 | 29.4598 | 238.7422 | 4137.3936 | 317.7143 | 13.9158 | 3289.11 | 186.9733
1992-10-25 | 35.0065 | 4.9738 | 9.9314 | 30.0489 | 273.4063 | 8.7743 | 21.2746 | 239.1182 | 4137.4086 | 221.7857 | 11.8875 | 3405.0301 | 186.9733
1992-11-08 | 49.5724 | 5.399 | 4.0768 | 50.8946 | 304.1844 | 30.7781 | 20.1165 | 246.3195 | 4137.705 | 198.7857 | 9.3407 | 4507.6326 | 186.9733
1992-11-22 | 35.055 | 5.7178 | 0 | 40.7728 | 323.5242 | 19.3399 | 21.2134 | 253.3473 | 4138.0107 | 156.4286 | 5.239 | 3807.3413 | 186.9733
1992-12-06 | 42.4193 | 6.4381 | 0 | 48.8575 | 351.1805 | 27.6563 | 21.2012 | 259.2472 | 4138.3279 | 123 | 3.4857 | 4477.4223 | 186.9733
1992-12-20 | 48.5318 | 7.3986 | 0 | 55.9303 | 390.4613 | 39.2808 | 16.6495 | 263.4407 | 4138.8121 | 150.6429 | 0.93094 | 4084.2655 | 186.9733
1993-01-03 | 39.1551 | 7.7982 | 0 | 46.9533 | 418.821 | 28.3597 | 18.5936 | 265.7544 | 4139.1707 | 156.8571 | -0.3974 | 3719.5066 | 186.9733
1993-01-17 | 52.5079 | 9.2637 | 0 | 61.7716 | 451.3703 | 32.5493 | 29.2223 | 266.9112 | 4139.555 | 196.7143 | 0.35227 | 4811.0308 | 186.9733
1993-01-31 | 35.6333 | 9.2637 | 0 | 44.8971 | 473.389 | 22.0187 | 22.8784 | 267.5185 | 4139.9064 | 235.2143 | 0.55621 | 3334.1943 | 186.9733
1993-02-14 | 38.1238 | 8.1741 | 0 | 46.2978 | 506.8766 | 33.4875 | 12.8103 | 267.8367 | 4140.1914 | 283.6429 | 2.2922 | 4275.4532 | 186.9733
1993-02-28 | 43.8245 | 8.1741 | 0 | 51.9986 | 543.6874 | 36.8108 | 15.1878 | 268.3283 | 4140.685 | 328.8571 | 1.3048 | 5464.0862 | 186.9733
1993-03-14 | 57.9215 | 9.2793 | 3.5811 | 63.6197 | 599.423 | 55.7357 | 7.884 | 268.7911 | 4141.1471 | 272.5 | 5.445 | 9065.7405 | 186.9733
1993-03-28 | 215.6912 | 9.2793 | 3.5811 | 221.3893 | 683.2728 | 83.8498 | 137.5395 | 269.8033 | 4142.2443 | 362.5714 | 8.482 | 33697.6623 | 186.9733
1993-04-11 | 201.7078 | 6.5946 | 9.6415 | 198.6608 | 701.3919 | 18.1191 | 180.5418 | 270.1503 | 4142.7036 | 428.0714 | 8.2208 | 23504.4599 | 186.9733
1993-04-25 | 139.0368 | 5.8624 | 11.2943 | 133.6049 | 708.8132 | 7.4213 | 126.1836 | 270.266 | 4142.7536 | 568.7857 | 8.9925 | 15825.0104 | 186.9733
1993-05-09 | 122.8877 | 7.1797 | 14.2496 | 115.8178 | 718.7084 | 9.8952 | 105.9226 | 270.4685 | 4142.9893 | 629.4286 | 11.5196 | 15142.3412 | 186.9733
1993-05-23 | 110.4015 | 7.9115 | 20.9869 | 97.3261 | 718.7084 | 0 | 97.3261 | 270.4685 | 4142.9786 | 469.4286 | 15.752 | 11160.5855 | 186.9733
1993-06-06 | 125.8911 | 6.2211 | 11.0341 | 121.0781 | 731.0775 | 12.3691 | 108.709 | 270.6709 | 4143.1879 | 673.9286 | 15.1656 | 12609.193 | 186.9733
1993-06-20 | 79.7831 | 3.9671 | 17.828 | 65.9222 | 719.533 | -11.5445 | 77.4667 | 270.4685 | 4143.0686 | 732.9286 | 16.5429 | 6661.28 | 186.9733
1993-07-04 | 49.5073 | 2.8825 | 22.8392 | 29.5507 | 675.8626 | -43.6704 | 73.2211 | 270.266 | 4142.7464 | 733 | 18.3182 | 5064.5186 | 186.9733
1993-07-18 | 42.1646 | 0.17098 | 21.3936 | 20.9419 | 625.6915 | -50.1711 | 71.1129 | 269.7454 | 4142.1579 | 632.7857 | 18.15 | 4730.575 | 186.9733
1993-08-01 | 43.1459 | 0.38969 | 18.7917 | 24.7438 | 592.0348 | -33.6567 | 58.4006 | 269.2538 | 4141.6521 | 607.5 | 18.7502 | 4399.9604 | 186.9733
1993-08-15 | 31.3764 | 3.233 | 18.6472 | 15.9622 | 538.7768 | -53.2581 | 69.2203 | 268.6754 | 4141.0714 | 560.1429 | 21.9555 | 3689.0949 | 186.9733
1993-08-29 | 38.3739 | 3.233 | 14.6479 | 26.959 | 515.8656 | -22.9112 | 49.8701 | 268.3862 | 4140.6921 | 546.5 | 18.0509 | 4245.3983 | 186.9733
1993-09-12 | 41.3144 | 0.88863 | 17.2498 | 24.9532 | 469.3092 | -46.5564 | 71.5096 | 267.8945 | 4140.23 | 474.6429 | 20.0196 | 3824.7633 | 186.9733
1993-09-26 | 40.1457 | 0.4979 | 11.9014 | 28.7422 | 439.9642 | -29.345 | 58.0872 | 267.2582 | 4139.7314 | 372.7857 | 15.9437 | 3491.9862 | 186.9733
1993-10-10 | 43.4948 | 2.7402 | 11.1305 | 35.1045 | 422.8823 | -17.0819 | 52.1864 | 266.7666 | 4139.475 | 280.1429 | 15.9307 | 3682.2548 | 186.9733
1993-10-24 | 57.3111 | 3.6371 | 9.6521 | 51.2961 | 439.1508 | 16.2685 | 35.0276 | 266.7377 | 4139.485 | 294.5714 | 10.711 | 4385.3219 | 186.9733
1993-11-07 | 43.7294 | 2.7662 | 4.7562 | 41.7393 | 443.2231 | 4.0723 | 37.667 | 267.1426 | 4139.6171 | 217.3571 | 7.203 | 3568.0221 | 186.9733
1993-11-21 | 35.0336 | 1.8952 | 0 | 36.9288 | 444.8525 | 1.6294 | 35.2994 | 267.2004 | 4139.6514 | 151.0714 | 3.3395 | 3117.914 | 186.9733
1993-12-05 | 42.9096 | 3.1446 | 0 | 46.0542 | 452.9998 | 8.1472 | 37.907 | 267.1426 | 4139.6636 | 100.2857 | 1.0098 | 3788.1164 | 186.9733
1993-12-19 | 52.0958 | 5.3935 | 0 | 57.4892 | 468.4931 | 15.4933 | 41.9959 | 267.4896 | 4139.8879 | 149.1429 | 2.9225 | 5066.3576 | 186.9733
1994-01-02 | 37.3293 | 5.0093 | 0 | 42.3387 | 468.4931 | 0 | 42.3387 | 267.6342 | 4139.93 | 147.0714 | 0.49544 | 4534.9846 | 186.9733
1994-01-16 | 52.075 | 2.7045 | 0 | 54.7795 | 484.8123 | 16.3192 | 38.4603 | 267.6342 | 4140.0771 | 206.9643 | 2.5551 | 6285.2494 | 186.9733
1994-01-30 | 40.8946 | 2.7045 | 0 | 43.5992 | 515.8656 | 31.0533 | 12.5459 | 268.0391 | 4140.3457 | 250.6429 | 3.7747 | 5791.1136 | 186.9733
1994-02-13 | 33.117 | 6.2174 | 0 | 39.3344 | 545.3242 | 29.4586 | 7.9918 | 268.4151 | 4140.7443 | 220.4286 | 2.207 | 3902.8194 | 186.9733
1994-02-27 | 35.0935 | 6.4876 | 0 | 41.5811 | 579.7362 | 34.4121 | 7.1691 | 268.7621 | 4141.1071 | 335.2143 | 4.2545 | 3767.6451 | 186.9733
1994-03-13 | 45.1896 | 1.0119 | 3.3253 | 42.8761 | 615.0199 | 35.2837 | 7.1666 | 269.167 | 4141.5679 | 410.8571 | 7.7047 | 5407.4397 | 186.9733
1994-03-27 | 42.9258 | 0.59064 | 3.5811 | 39.9353 | 644.6007 | 29.5808 | 10.3545 | 269.5719 | 4141.9557 | 415.9286 | 7.686 | 5265.4505 | 186.9733
1994-04-10 | 49.3262 | 1.5225 | 9.0906 | 41.7582 | 659.3989 | 14.7982 | 26.9599 | 269.6587 | 4142.2093 | 504.8571 | 9.6211 | 6579.1881 | 186.9733
1994-04-24 | 48.5622 | 1.8952 | 12.5003 | 37.9572 | 650.3556 | -9.0434 | 47.0006 | 269.6587 | 4142.2586 | 446.7857 | 12.8635 | 5719.9722 | 186.9733
1994-05-08 | 43.964 | 4.0363 | 12.2387 | 35.7617 | 651.1778 | 0.82219 | 34.9395 | 269.6587 | 4142.1429 | 500.7143 | 12.7696 | 4228.1571 | 186.9733
1994-05-22 | 33.743 | 5.6422 | 12.9615 | 26.4237 | 651.1778 | 0 | 26.4237 | 269.6587 | 4142.1586 | 568.2857 | 16.0816 | 3451.7238 | 186.9733
1994-06-05 | 35.1365 | 3.9942 | 19.5145 | 19.6163 | 624.8708 | -26.3069 | 45.9232 | 269.6298 | 4142.0414 | 578.2143 | 17.5699 | 3338.1259 | 186.9733
1994-06-19 | 39.1919 | 1.0279 | 20.0445 | 20.1753 | 583.8347 | -41.0361 | 61.2114 | 269.196 | 4141.6236 | 630.5357 | 17.128 | 3751.4975 | 186.9733
1994-07-03 | 38.4619 | 0.84429 | 24.9593 | 14.347 | 524.0449 | -59.7898 | 74.1368 | 268.6465 | 4140.9814 | 521.0714 | 20.2197 | 3597.9973 | 186.9733
1994-07-17 | 27.2502 | 0.17098 | 26.1639 | 1.2573 | 453.8146 | -70.2303 | 71.4876 | 267.7788 | 4140.1736 | 514.7143 | 21.3283 | 2799.0996 | 186.9733
1994-07-31 | 28.5992 | 0.17098 | 26.212 | 2.5581 | 394.5003 | -59.3143 | 61.8725 | 266.4485 | 4139.4043 | 601.4286 | 23.1542 | 3000.6703 | 186.9733
1994-08-14 | 24.2355 | 0 | 22.4055 | 1.83 | 336.1056 | -58.3947 | 60.2247 | 262.1682 | 4138.6579 | 584.9286 | 21.1941 | 3073.1303 | 186.9733
1994-08-28 | 30.9599 | 0 | 20.7673 | 10.1927 | 284.5237 | -51.5819 | 61.7745 | 251.641 | 4137.9393 | 509.2857 | 20.5266 | 3202.1503 | 186.9733
1994-09-11 | 33.3344 | 1.7415 | 17.8762 | 17.1997 | 243.2543 | -41.2695 | 58.4691 | 236.3996 | 4137.325 | 459.3571 | 18.5258 | 2929.3716 | 186.9733
1994-09-25 | 29.0725 | 2.2165 | 15.4188 | 15.8702 | 229.5422 | -13.7121 | 29.5822 | 223.9347 | 4136.9507 | 376.6429 | 16.5777 | 2697.3127 | 186.9733
1994-10-09 | 30.0389 | 1.2712 | 12.576 | 18.7341 | 224.186 | -5.3562 | 24.0904 | 218.9025 | 4136.82 | 287.5714 | 14.7621 | 3166.7597 | 186.9733
1994-10-23 | 34.5844 | 0.74607 | 9.2569 | 26.0736 | 228.1965 | 4.0106 | 22.063 | 218.7 | 4136.8121 | 245.1429 | 10.4925 | 3021.7847 | 186.9733
1994-11-06 | 34.2271 | 5.7885 | 5.4357 | 34.5799 | 243.2543 | 15.0578 | 19.2669 | 223.2984 | 4136.935 | 164.4286 | 8.3465 | 2692.5355 | 186.9733
1994-11-20 | 35.8115 | 12.5118 | 0 | 48.3232 | 275.616 | 32.3617 | 15.9615 | 236.5153 | 4137.3207 | 132.4286 | 3.5925 | 2766.1021 | 186.9733
1994-12-04 | 35.2272 | 10.1937 | 0 | 45.4209 | 304.9497 | 29.3337 | 13.7554 | 246.8112 | 4137.7257 | 132.6429 | 1.1782 | 3119.1097 | 186.9733
1994-12-18 | 40.7973 | 4.3987 | 0 | 45.196 | 335.3155 | 30.3657 | 14.8303 | 255.2271 | 4138.1014 | 120.6071 | 0.52649 | 3515.7101 | 186.9733
1995-01-01 | 34.593 | 5.1026 | 0 | 39.6956 | 359.15 | 23.8345 | 15.8611 | 260.751 | 4138.4714 | 86.2143 | 2.0655 | 3153.4614 | 186.9733
1995-01-15 | 62.1394 | 14.2531 | 0 | 76.3925 | 423.6944 | 64.5445 | 11.8481 | 263.9323 | 4138.91 | 130.0714 | 2.3244 | 6874.3052 | 186.9733
1995-01-29 | 52.3645 | 14.2531 | 0 | 66.6176 | 475.8368 | 52.1423 | 14.4753 | 267.2293 | 4139.7193 | 195.0714 | 3.7666 | 9028.1109 | 186.9733
1995-02-12 | 105.7765 | 3.7177 | 0 | 109.4942 | 576.4577 | 100.621 | 8.8732 | 268.4729 | 4140.8329 | 287.0714 | 6.1481 | 11094.8689 | 186.9733
1995-02-26 | 56.8308 | 1.9618 | 0 | 58.7926 | 625.6915 | 49.2338 | 9.5588 | 269.1381 | 4141.5907 | 252.8571 | 5.9798 | 5952.1186 | 186.9733
1995-03-12 | 68.5084 | 9.7527 | 3.0695 | 75.1916 | 693.1533 | 67.4618 | 7.7298 | 269.8033 | 4142.2407 | 305.7143 | 6.482 | 8337.0201 | 186.9733
1995-03-26 | 130.9636 | 11.0512 | 3.5811 | 138.4337 | 699.7426 | 6.5893 | 131.8444 | 270.4685 | 4142.8071 | 404.0714 | 6.5936 | 14646.5584 | 186.9733
1995-04-09 | 85.3219 | 9.5534 | 8.5396 | 86.3357 | 706.3395 | 6.5969 | 79.7388 | 270.266 | 4142.7657 | 439.2143 | 7.6745 | 10003.1195 | 186.9733
1995-04-23 | 113.0008 | 8.7213 | 11.2943 | 110.4278 | 721.182 | 14.8425 | 95.5853 | 270.4685 | 4142.9329 | 423.8571 | 7.7882 | 11882.7456 | 186.9733
1995-05-07 | 102.8414 | 5.9927 | 13.5928 | 95.2412 | 736.8534 | 15.6713 | 79.5699 | 270.6998 | 4143.1736 | 519.2143 | 11.6466 | 8026.963 | 186.9733
1995-05-21 | 112.5737 | 3.2641 | 15.8914 | 99.9464 | 718.7084 | -18.145 | 118.0915 | 270.642 | 4143.1271 | 586.2857 | 12.2886 | 8051.2925 | 186.9733
1995-06-04 | 80.4941 | 3.9376 | 16.2657 | 68.166 | 728.6035 | 9.8952 | 58.2708 | 270.4685 | 4143.0821 | 479.0714 | 17.154 | 8644.7912 | 186.9733
1995-06-18 | 63.0307 | 5.6215 | 14.5295 | 54.1226 | 735.2016 | 6.5981 | 47.5245 | 270.4974 | 4143.115 | 634.0714 | 15.386 | 9254.1243 | 186.9733
1995-07-02 | 57.2465 | 5.1492 | 20.43 | 41.9658 | 722.8313 | -12.3703 | 54.3361 | 270.7288 | 4143.1936 | 597.5714 | 17.574 | 6174.6537 | 186.9733
1995-07-16 | 52.7911 | 2.3159 | 18.5026 | 36.6044 | 696.4468 | -26.3846 | 62.989 | 270.4106 | 4142.8393 | 632.3571 | 19.7449 | 7234.4145 | 186.9733
1995-07-30 | 42.5281 | 2.3159 | 20.8636 | 23.9804 | 658.5767 | -37.87 | 61.8504 | 270.0057 | 4142.4964 | 629.5 | 22.0098 | 4294.9413 | 186.9733
1995-08-13 | 29.9229 | 0.16542 | 20.7191 | 9.3693 | 600.2438 | -58.333 | 67.7022 | 269.4852 | 4141.9129 | 572.5 | 21.3464 | 2835.005 | 186.9733
1995-08-27 | 36.249 | 0 | 19.4663 | 16.7827 | 544.5056 | -55.7381 | 72.5208 | 268.7911 | 4141.1607 | 518.0714 | 19.344 | 2973.7868 | 186.9733
1995-09-10 | 38.4839 | 0.022945 | 17.4908 | 21.0161 | 497.0703 | -47.4354 | 68.4515 | 268.2416 | 4140.575 | 432.8571 | 18.7002 | 3108.3044 | 186.9733
1995-09-24 | 45.0091 | 0.032123 | 16.8162 | 28.2251 | 459.5176 | -37.5527 | 65.7778 | 267.721 | 4140.055 | 351.5714 | 18.8015 | 3776.8253 | 186.9733
1995-10-08 | 40.3682 | 0.20029 | 9.907 | 30.6615 | 435.8968 | -23.6207 | 54.2823 | 267.1426 | 4139.6679 | 314.7857 | 14.3193 | 3405.2472 | 186.9733
1995-10-22 | 43.9353 | 0.32641 | 9.5124 | 34.7492 | 426.9484 | -8.9484 | 43.6976 | 266.8244 | 4139.4893 | 252.3571 | 11.2638 | 3312.3487 | 186.9733
1995-11-05 | 40.3404 | 1.5119 | 6.1151 | 35.7372 | 421.2577 | -5.6907 | 41.4279 | 266.7088 | 4139.4136 | 172.1429 | 8.1796 | 3264.632 | 186.9733
1995-11-19 | 39.0427 | 3.6459 | 0 | 42.6886 | 429.3888 | 8.1311 | 34.5575 | 266.7088 | 4139.4329 | 132.5357 | 7.9905 | 3695.0123 | 186.9733
1995-12-03 | 48.1656 | 7.3311 | 0 | 55.4967 | 444.0379 | 14.6491 | 40.8476 | 266.8823 | 4139.5157 | 98.3571 | 7.2051 | 5219.3761 | 186.9733
1995-12-17 | 98.9213 | 20.8434 | 0 | 119.7647 | 529.774 | 85.7361 | 34.0286 | 267.7788 | 4140.135 | 107.5 | 6.2197 | 11387.7778 | 186.9733
1995-12-31 | 57.4063 | 20.8434 | 0 | 78.2497 | 578.097 | 48.323 | 23.6202 | 268.5597 | 4140.9721 | 115.4286 | 1.9534 | 9844.9856 | 186.9733
1996-01-14 | 83.7235 | 18.7451 | 0 | 102.4686 | 612.5573 | 34.4603 | 68.0083 | 269.196 | 4141.5721 | 135.2857 | 4.0562 | 13527.303 | 186.9733
1996-01-28 | 89.8855 | 18.7451 | 0 | 108.6306 | 630.6244 | 18.0672 | 90.5635 | 269.543 | 4141.8986 | 162.6429 | 2.3247 | 13473.1434 | 186.9733
1996-02-11 | 134.9299 | 11.1447 | 0 | 146.0746 | 645.4227 | 14.7982 | 131.2764 | 269.3984 | 4141.8586 | 238.1429 | 3.0344 | 20482.8323 | 186.9733
1996-02-25 | 211.4093 | 9.0719 | 0 | 220.4812 | 669.2758 | 23.8531 | 196.6281 | 270.0057 | 4142.3464 | 290.9286 | 6.0596 | 24646.3572 | 186.9733
1996-03-10 | 155.2661 | 5.0789 | 2.5579 | 157.787 | 670.9223 | 1.6466 | 156.1405 | 269.9479 | 4142.3507 | 375.2857 | 4.6994 | 14324.3628 | 186.9733
1996-03-24 | 121.4356 | 3.4817 | 3.5811 | 121.3361 | 668.4523 | -2.47 | 123.8062 | 270.0636 | 4142.4043 | 372 | 8.0391 | 11867.7181 | 186.9733
1996-04-07 | 101.4527 | 3.7967 | 7.4377 | 97.8116 | 704.6902 | 36.2379 | 61.5738 | 270.1503 | 4142.635 | 349.4286 | 7.0053 | 10388.7698 | 186.9733
1996-04-21 | 102.6038 | 4.1117 | 11.2943 | 95.4212 | 723.656 | 18.9657 | 76.4555 | 270.4685 | 4142.9464 | 509.4286 | 9.3111 | 10632.266 | 186.9733
1996-05-05 | 120.9964 | 5.3022 | 12.9361 | 113.3625 | 725.3052 | 1.6493 | 111.7132 | 270.4685 | 4143.1121 | 474.6429 | 11.9843 | 11279.6227 | 186.9733
1996-05-19 | 106.8905 | 7.4452 | 15.8914 | 98.4443 | 737.679 | 12.3738 | 86.0706 | 270.5552 | 4143.115 | 594.3214 | 14.0592 | 9848.3573 | 186.9733
1996-06-02 | 126.0919 | 6.8405 | 16.4681 | 116.4642 | 728.6035 | -9.0754 | 125.5397 | 270.642 | 4143.1821 | 714.9286 | 13.9528 | 11506.0983 | 186.9733
1996-06-16 | 64.7915 | 3.2123 | 20.5126 | 47.4912 | 687.3897 | -41.2139 | 88.7051 | 270.3817 | 4142.9086 | 636.8571 | 19.2124 | 6757.9801 | 186.9733
1996-06-30 | 53.8921 | 3.2123 | 14.407 | 42.6974 | 650.3556 | -37.0341 | 79.7315 | 269.8322 | 4142.3257 | 752.3571 | 17.3975 | 7677.5321 | 186.9733
1996-07-14 | 45.7121 | 0.40412 | 23.6583 | 22.458 | 600.2438 | -50.1118 | 72.5698 | 269.4562 | 4141.8707 | 668 | 21.3775 | 7121.7586 | 186.9733
1996-07-28 | 38.7179 | 0.40412 | 19.9481 | 19.1739 | 549.4163 | -50.8275 | 70.0013 | 268.8489 | 4141.22 | 638.7857 | 22.2166 | 5094.3598 | 186.9733
1996-08-11 | 39.7396 | 0.59952 | 20.6709 | 19.6682 | 503.6079 | -45.8084 | 65.4766 | 268.2416 | 4140.6136 | 589.9286 | 20.766 | 4668.0671 | 186.9733
1996-08-25 | 37.1225 | 0.65281 | 19.0326 | 18.7427 | 460.3336 | -43.2742 | 62.0169 | 267.8077 | 4140.1129 | 545.2857 | 20.8556 | 4072.7449 | 186.9733
1996-09-08 | 38.6456 | 1.0599 | 17.5871 | 22.1184 | 418.0086 | -42.325 | 64.4433 | 266.9401 | 4139.5914 | 447.7857 | 18.859 | 3889.0942 | 186.9733
1996-09-22 | 49.4312 | 1.3652 | 10.8827 | 39.9137 | 397.7345 | -20.2742 | 60.1879 | 265.7544 | 4139.1679 | 448.8571 | 15.251 | 4547.1998 | 186.9733
1996-10-06 | 49.6582 | 2.4721 | 12.0064 | 40.1238 | 379.1786 | -18.5559 | 58.6797 | 264.4818 | 4138.9529 | 351 | 15.3058 | 4329.363 | 186.9733
1996-10-20 | 45.0975 | 3.948 | 9.5124 | 39.533 | 371.951 | -7.2276 | 46.7606 | 263.0069 | 4138.7593 | 256.8929 | 13.3132 | 4101.6167 | 186.9733
1996-11-03 | 57.8499 | 4.8435 | 7.4741 | 55.2193 | 391.2686 | 19.3176 | 35.9017 | 264.1637 | 4138.9071 | 245.5714 | 6.2477 | 4484.2778 | 186.9733
1996-11-17 | 47.1639 | 8.127 | 0 | 55.2909 | 405.0225 | 13.754 | 38.9035 | 265.2338 | 4139.0707 | 142.4286 | 5.3583 | 3725.1744 | 186.9733
1996-12-01 | 80.0366 | 8.8877 | 0 | 88.9242 | 464.4135 | 59.391 | 29.5333 | 267.1136 | 4139.6621 | 123.0714 | 5.1323 | 6986.2382 | 186.9733
1996-12-15 | 104.9967 | 18.7762 | 0 | 123.7729 | 535.5029 | 71.0894 | 52.6834 | 268.097 | 4140.4014 | 142.4286 | 3.2498 | 12568.926 | 186.9733
1996-12-29 | 80.8069 | 18.7762 | 0 | 99.5831 | 576.4577 | 40.9548 | 58.6283 | 268.5597 | 4140.9464 | 150 | 1.9583 | 12231.9758 | 186.9733
1997-01-12 | 290.3515 | 13.6869 | 0 | 304.0384 | 692.3299 | 115.8722 | 188.1663 | 269.8901 | 4142.3893 | 151.7857 | 3.5728 | 33860.0664 | 186.9733
1997-01-26 | 143.3277 | 12.8387 | 0 | 156.1664 | 628.9801 | -63.3499 | 219.5163 | 269.8033 | 4142.2229 | 187.5 | 2.025 | 12329.3146 | 186.9733
1997-02-09 | 162.4457 | 6.7756 | 0 | 169.2213 | 627.3359 | -1.6441 | 170.8655 | 269.4852 | 4141.8664 | 243.1429 | 3.6274 | 13525.8045 | 186.9733
1997-02-23 | 117.732 | 3.4073 | 0 | 121.1393 | 638.8456 | 11.5097 | 109.6296 | 269.4852 | 4141.9143 | 344 | 4.1913 | 10153.2076 | 186.9733
1997-03-09 | 94.6076 | 3.565 | 2.3021 | 95.8705 | 644.6007 | 5.7551 | 90.1154 | 269.6587 | 4142.0464 | 360.6429 | 4.3392 | 9006.5004 | 186.9733
1997-03-23 | 88.7485 | 3.6527 | 3.5811 | 88.8201 | 665.1589 | 20.5582 | 67.095 | 269.7165 | 4142.2114 | 497.2143 | 7.3952 | 8913.9793 | 186.9733
1997-04-06 | 97.9701 | 4.6616 | 6.8868 | 95.745 | 684.9197 | 19.7607 | 65.3811 | 270.0636 | 4142.4986 | 417.1071 | 8.5807 | 9306.3153 | 186.9733
1997-04-20 | 81.405 | 6.0069 | 11.2943 | 76.1175 | 711.2871 | 26.3674 | 46.91 | 270.2082 | 4142.7243 | 517.3571 | 8.8662 | 7847.4431 | 186.9733
1997-05-04 | 135.1214 | 4.8325 | 12.6078 | 127.3461 | 719.533 | 8.2459 | 119.1002 | 270.4685 | 4143.0614 | 647.4286 | 10.6504 | 11352.4024 | 186.9733
1997-05-18 | 97.473 | 1.8963 | 15.8914 | 83.4779 | 715.41 | -4.123 | 87.6008 | 270.4685 | 4143.0014 | 588.4286 | 16.6598 | 8114.6154 | 186.9733
1997-06-01 | 76.0531 | 2.0075 | 16.1798 | 61.8808 | 706.3395 | -9.0705 | 70.9513 | 270.4685 | 4142.8721 | 570.2857 | 17.1809 | 6586.7724 | 186.9733
1997-06-15 | 61.1516 | 3.4532 | 17.806 | 46.7988 | 696.4468 | -9.8927 | 56.6915 | 270.4106 | 4142.8164 | 749.9286 | 17.3454 | 5739.3338 | 186.9733
1997-06-29 | 50.5388 | 3.4532 | 22.7428 | 31.2491 | 656.1104 | -40.3363 | 71.5855 | 269.9768 | 4142.4879 | 701.5 | 18.4312 | 4844.0077 | 186.9733
1997-07-13 | 42.8742 | 3.4796 | 18.8881 | 27.4658 | 614.1992 | -41.9112 | 69.377 | 269.543 | 4142.0021 | 695.2143 | 19.353 | 4288.8829 | 186.9733
1997-07-27 | 42.054 | 3.4817 | 20.9118 | 24.6239 | 578.9167 | -35.2825 | 59.9064 | 269.1092 | 4141.5143 | 631.7857 | 22.2776 | 4468.1276 | 186.9733
1997-08-10 | 38.8981 | 3.4262 | 18.3581 | 23.9662 | 548.5978 | -30.319 | 50.6732 | 268.7911 | 4141.1507 | 636.8571 | 21.8956 | 4263.3567 | 186.9733
1997-08-24 | 46.5074 | 3.404 | 17.8762 | 32.0351 | 515.0485 | -33.5492 | 65.5843 | 268.3283 | 4140.6679 | 543.5 | 21.1502 | 4604.1858 | 186.9733
1997-09-07 | 41.2721 | 2.8745 | 13.3469 | 30.7996 | 487.2639 | -27.7846 | 58.5842 | 268.0391 | 4140.3493 | 425.5714 | 19.44 | 4277.4557 | 186.9733
1997-09-21 | 46.9379 | 2.3449 | 9.4922 | 39.7906 | 489.7156 | 2.4516 | 37.3389 | 267.8367 | 4140.155 | 421.5714 | 16.1133 | 4566.1697 | 186.9733
1997-10-05 | 47.5453 | 3.2783 | 11.1451 | 39.6784 | 488.0812 | -1.6343 | 41.3128 | 268.0391 | 4140.1957 | 334.9286 | 15.0348 | 4246.8235 | 186.9733
1997-10-19 | 48.2975 | 4.9583 | 9.5124 | 43.7434 | 492.167 | 4.0857 | 39.6576 | 268.0391 | 4140.1986 | 295.5357 | 9.6995 | 4004.5807 | 186.9733
1997-11-02 | 55.6276 | 5.3536 | 8.1535 | 52.8276 | 502.7906 | 10.6236 | 42.204 | 268.0391 | 4140.2629 | 183.8571 | 8.2272 | 4492.8183 | 186.9733
1997-11-16 | 48.8789 | 7.7255 | 0 | 56.6044 | 518.3172 | 15.5266 | 41.0777 | 268.0391 | 4140.4821 | 120.8571 | 7.1951 | 4146.4958 | 186.9733
1997-11-30 | 55.4836 | 7.7255 | 0 | 63.2091 | 544.5056 | 26.1884 | 37.0206 | 268.444 | 4140.71 | 148.8571 | 5.4942 | 4701.1439 | 186.9733
1997-12-14 | 54.0285 | 3.7148 | 0 | 57.7434 | 557.6054 | 13.0997 | 41.2981 | 268.6465 | 4140.9893 | 156.5 | 3.6109 | 4737.6131 | 186.9733
1997-12-28 | 55.8201 | 3.7148 | 0 | 59.5349 | 560.0644 | 2.459 | 57.0759 | 268.8489 | 4141.0743 | 140.1429 | 1.3209 | 4884.12 | 186.9733
1998-01-11 | 51.58 | 14.071 | 0 | 65.651 | 583.8347 | 23.7703 | 38.8545 | 268.8489 | 4141.2214 | 105.5714 | 1.8502 | 4860.4928 | 186.9733
1998-01-25 | 102.8847 | 16.8955 | 0 | 119.7802 | 642.1341 | 58.2994 | 61.4807 | 269.4273 | 4141.8257 | 131.7857 | 3.749 | 10859.4026 | 186.9733
1998-02-08 | 126.3447 | 10.5646 | 0 | 136.9093 | 636.3793 | -5.7548 | 142.6642 | 269.6587 | 4142.025 | 184.4286 | 4.4237 | 18133.7406 | 186.9733
1998-02-22 | 100.706 | 5.8165 | 0 | 106.5225 | 651.1778 | 14.7985 | 91.724 | 269.6587 | 4142.0664 | 254.6429 | 3.9228 | 11624.5635 | 186.9733
1998-03-08 | 101.7064 | 6.5162 | 2.0464 | 106.1763 | 656.1104 | 4.9327 | 101.2436 | 269.6587 | 4142.205 | 369.4286 | 3.7103 | 9417.3429 | 186.9733
1998-03-22 | 87.4972 | 7.0411 | 3.5811 | 90.9571 | 684.0963 | 27.9858 | 61.7084 | 269.919 | 4142.3914 | 326.5714 | 7.3862 | 9672.5659 | 186.9733
1998-04-05 | 163.295 | 5.2033 | 6.3358 | 162.1624 | 691.5065 | 7.4103 | 154.7522 | 270.0636 | 4142.675 | 411 | 7.5664 | 15308.8127 | 186.9733
1998-04-19 | 114.7074 | 1.8952 | 11.2943 | 105.3083 | 694.7999 | 3.2934 | 102.0149 | 270.0636 | 4142.66 | 541 | 7.4466 | 11095.1274 | 186.9733
1998-05-03 | 93.0627 | 3.8273 | 11.8884 | 85.0016 | 722.0067 | 27.2067 | 52.1692 | 270.3817 | 4142.875 | 345.9286 | 12.8161 | 9643.8088 | 186.9733
1998-05-17 | 143.736 | 10.9113 | 7.0348 | 147.6125 | 722.0067 | 0 | 147.6125 | 270.4685 | 4143.0843 | 449.5714 | 12.273 | 12943.8091 | 186.9733
1998-05-31 | 137.0812 | 10.9113 | 6.9867 | 141.0058 | 731.0775 | 9.0708 | 131.935 | 270.4685 | 4143.0929 | 588.1429 | 11.6982 | 12133.817 | 186.9733
1998-06-14 | 122.2824 | 2.7465 | 15.1779 | 109.8509 | 729.4282 | -1.6493 | 111.5002 | 270.4685 | 4143.1257 | 696.9286 | 16.4746 | 10800.0047 | 186.9733
1998-06-28 | 81.0308 | 2.7465 | 18.6472 | 65.1301 | 723.656 | -5.7722 | 70.9024 | 270.4685 | 4143.085 | 713.8571 | 18.3288 | 7716.5821 | 186.9733
1998-07-12 | 59.1567 | 0.97855 | 18.8881 | 41.2472 | 696.4468 | -27.2092 | 68.4564 | 270.4396 | 4142.9271 | 660.2857 | 20.9232 | 5915.9073 | 186.9733
1998-07-26 | 50.657 | 0.6839 | 20.7191 | 30.6219 | 649.5334 | -46.9134 | 77.5352 | 269.919 | 4142.4193 | 671.2143 | 23.6662 | 5258.0505 | 186.9733
1998-08-09 | 42.2362 | 0.24425 | 20.0445 | 22.4359 | 606.811 | -42.7224 | 65.1583 | 269.4852 | 4141.9007 | 635.2857 | 23.0934 | 4403.6967 | 186.9733
1998-08-23 | 40.203 | 0 | 19.0326 | 21.1703 | 554.3269 | -52.4841 | 73.6544 | 268.9357 | 4141.2957 | 606.3571 | 21.7577 | 4043.5277 | 186.9733
1998-09-06 | 45.5943 | 0.58509 | 16.7198 | 29.4596 | 511.7798 | -42.5471 | 72.0066 | 268.3572 | 4140.7357 | 489.7857 | 21.7609 | 4342.2445 | 186.9733
1998-09-20 | 44.8387 | 1.3652 | 15.0334 | 31.1706 | 480.7327 | -31.0471 | 62.2177 | 267.9524 | 4140.2607 | 427.9286 | 19.4764 | 4465.7272 | 186.9733

## Model
Column | 2 | 3 | 4 | 5 | 6 | 7 | 8 | 9 | 10 | 11 | 12 | 13 | 14 | 15 | 16 | 17 | 18 | 19 | 20 | 21 | 22 | 23 | 24 | 25 | 26 | 27 | 28 | 29 | 30 | 31 | 32 | 33 | 34 | 35 | 36 | 37 | 38 | 39 | 40 | 41 | 42 | 43 | 44 | 45 | 46 | 47 | 48 | 49 | 50 | 51 | 52 | 53 | 54 | 55 | 56 | 57 | 58 | 59 | 60 | 61 | 62 | 63 | 64 | 65 | 66 | 67 | 68 | 69 | 70 | 71 | 72 | 73 | 74 | 75
Model Calculations - No User Entries
WY 92-98 | 64.2854 | 4.8433 | 9.5473 | 59.5813 | 540.5182 | 0.81634 | 58.4635 | 265.6678 | 4140.8157 | 387.624 | 11.24 | 6800.1679 | 186.9733 | 4080.1007 | 4267.074 | 540.11 | 2.021 | 4.5918 | 4.176 | 291.4358 | 63.5109 | 23.9219 | 0 | 7487.5129 | 4.0542e+22 | -136238430371.322 | 17677.9136 | 17701.7068 | 280.7249 | 31.6172 | 11.8484 | 19.7689 | 3921.47 | 5732.1538 | 2469.5281 | 23.7934 | 77.7021 | 0.048126 | 4036.1035 | 4036.1035 | 4994.1916 | 0.0015143 | 3328201.4907 | 5581241.0325 | 3328189.2723 | 2823659.1505 | 1515.2285 | -12.2184 | 193.0403 | 888.8101 | 64.6982 | 10665.7215 | 31.6172 | 48.8482 | 1.3916 | 465.3467 | 33.5363 | 155.996 | -0.00021397 | 12.1245 | 0.3164 | 0.33611 | 0.052948 | 0.84867 | 19.7473 | 8.0991 | 0.061991 | 0.011566 | 0.049451 | 0 | 182.1758 | 1995 | 6.4835 | 1995.2515
| TMDL Flows in hm3-------------------------------------------------------------------------------------------> | [10 empty] | Base |  | TMDL | TMDL | hm3 | m | For Time Series Plots------------------------------> | [11 empty] | ppb | ppb | ppb | kg | kg | kg | kg | kg | Freq | kg | kg | [7 empty] | kg | kg |  |  |  | Chl-a Model ---> |  |  | Penet. PAR during day (Ue / m2-sec) | [9 empty] | pH Model --->
|  |  |  | Net | End | Change in |  | km2 | ft | c/cm2-d | deg-c | Watershed | Precip | Watershed | Total | Mean | Mean | Qin | Qout | LoadIn | Cin | S Radiat | Water Column Phosphorus Balance--------------------------------------------> | [6 empty] | Total P | Algal | NonAlgal | Algal | Total | Outflow | Storage | MassBal | pH > | pH-Dep | Total | Sediment P Balance------> | [5 empty] | kg | Storage | SedP | mg/kg | WC Storage | SedStorage | ppb | ppb | 1/m | surface | bottom | mean | Solar | hrs |  | 1/d | 1/d |  | ppb | Pred | Spatial Freqencies |  | Lake-Mean Freq
Date | Inflow | Precip | Evap | Inflow | Storage | Storage | Outflow | Area | Elev | SolarRad | Wtr Temp | Load | Load | Load | Load | Volume | Depth | hm3/d | hm3/d | kg/day | ppb | uE/m2-d | Restart | a | b | Mss | Mo | Mt | Mavg | Pconc | P Conc | P Conc | Sed | Sedim | Load | Increase | Error | Threshold | Recycle | Recycle | a | b | So | Sss | St | Savg | Burial | Increase | Error | Sed P | mg/m2 | mg/m2 | TP | Bp | Ec | Io | Ib | Im | Declin | DayLength | FT | G(T) | R | FL | Chla | pH | ph_9 | ph_9.5 | ph_9 | ph_9.5 | Julian | WaterYr | Month | Time
1991-04-14 | 49.3781 | 3.6299 | 11.2943 | 41.7136 | 630.6244 | 17.2462 | 24.4674 | 269.3984 | 4141.8379 | 377.7143 | 8.4583 | 6255.7922 | 186.9733 | 3753.4753 | 3940.4486 | 622.0013 | 2.3089 | 3.527 | 1.7477 | 268.1054 | 76.015 | 23.3104 | 0 | 3940.4672 | 0.22745 | 17324.4268 | 20387.9292 | 19764.7243 | 20064.3728 | 32.2578 | 4.8 | 27.4577 | 905.1786 | 3774.4008 | 789.2639 | -623.2436 | 0.046036 | 2.7345e-07 | 0.018574 | 0.018574 | 3774.44 | 0.00053662 | 3342625.6412 | 7033672.9968 | 3344605.8156 | 3343615.817 | 1794.247 | 1980.1744 | -0.039104 | 1034.2847 | 74.4784 | 12411.4169 | 32.2578 | 53.7629 | 1.2776 | 438.3321 | 22.947 | 140.8185 | 0.16307 | 13.2949 | 0 | 0 | 0.024466 | 0.89823 | 8 | 7.8477 | 2.0223e-06 | 1.9336e-11 | 0 | 0 | 104 | 1991 | 4 | 1991.2847
1991-04-28 | 47.6813 | 3.6299 | 11.2943 | 40.0168 | 646.2448 | 15.6204 | 24.3964 | 269.6587 | 4142.0279 | 464.9286 | 9.4484 | 5814.7441 | 186.9733 | 3488.8464 | 3675.8197 | 638.4346 | 2.3676 | 3.4058 | 1.7426 | 249.2033 | 73.1701 | 28.6927 | 0 | 3675.8383 | 0.22639 | 16237.1018 | 19764.7243 | 19050.0666 | 19393.9246 | 30.3773 | 4.8 | 25.5773 | 906.0532 | 3649.3988 | 741.0972 | -714.6577 | 1.35e-05 | 2.7345e-07 | 0.018585 | 0.018585 | 3649.3988 | 0.00053662 | 3344605.8169 | 6800658.7887 | 3346459.9215 | 3345532.9521 | 1795.2757 | 1854.1045 | -2.1988e-05 | 1033.8789 | 71.9203 | 12406.5463 | 30.3773 | 50.6288 | 1.2776 | 514.7318 | 24.9992 | 161.9057 | 0.24819 | 13.9358 | 0 | 0 | 0.023848 | 1.0597 | 8 | 7.8477 | 2.0223e-06 | 1.9336e-11 | 0 | 0 | 118 | 1991 | 4 | 1991.3231
1991-05-12 | 44.1526 | 5.0749 | 15.2346 | 33.9929 | 648.7114 | 2.4666 | 31.5263 | 269.6587 | 4142.1464 | 533 | 11.4886 | 4977.4105 | 186.9733 | 2986.4463 | 3173.4196 | 647.4781 | 2.4011 | 3.1538 | 2.2519 | 213.3176 | 67.6392 | 32.8937 | 0 | 3173.4382 | 0.23753 | 13360.245 | 19050.0666 | 17847.093 | 18424.7904 | 28.4562 | 4.8 | 23.6562 | 906.0532 | 3479.2916 | 897.1202 | -1202.9736 | -2.6677e-05 | 2.7345e-07 | 0.018595 | 0.018595 | 3479.2916 | 0.00053662 | 3346459.9215 | 6483663.7044 | 3348142.9697 | 3347301.5165 | 1796.2248 | 1683.0482 | 2.5705e-05 | 1034.4254 | 68.3263 | 12413.1048 | 28.4562 | 47.4271 | 1.2776 | 567.1349 | 26.389 | 176.2737 | 0.31897 | 14.5 | 0 | 0 | 0.024302 | 1.1784 | 8 | 7.8477 | 2.0223e-06 | 1.9336e-11 | 0 | 0 | 132 | 1991 | 5 | 1991.3614
1991-05-26 | 57.094 | 5.3158 | 15.8914 | 46.5185 | 670.0989 | 21.3875 | 25.1309 | 269.8611 | 4142.3107 | 629.0714 | 12.0667 | 6697.4372 | 186.9733 | 4018.4623 | 4205.4356 | 659.4052 | 2.4435 | 4.0781 | 1.7951 | 287.033 | 70.3832 | 38.8227 | 0 | 4205.4543 | 0.22704 | 18523.0302 | 17847.093 | 17984.3829 | 17918.3333 | 27.1735 | 4.8 | 22.3735 | 906.7334 | 3385.2691 | 682.8953 | 137.2899 | -2.1902e-05 | 2.7345e-07 | 0.018604 | 0.018604 | 3385.2691 | 0.00053662 | 3348142.9697 | 6308452.6813 | 3349731.1177 | 3348937.1029 | 1797.1025 | 1588.148 | -1.8802e-07 | 1034.1545 | 66.3983 | 12409.8535 | 27.1735 | 45.2891 | 1.2776 | 649.5106 | 28.6286 | 198.8851 | 0.37131 | 14.9431 | 0 | 0 | 0.023185 | 1.3232 | 8 | 7.8477 | 2.0223e-06 | 1.9336e-11 | 0 | 0 | 146 | 1991 | 5 | 1991.3997
1991-06-09 | 46.4902 | 2.8691 | 17.2823 | 32.077 | 651.9997 | -18.0992 | 50.1762 | 269.919 | 4142.3329 | 700.5714 | 14.872 | 5845.8474 | 186.9733 | 3507.5085 | 3694.4818 | 661.0493 | 2.4491 | 3.3207 | 3.584 | 250.5363 | 75.4462 | 43.2353 | 0 | 3920.4812 | 0.30737 | 12755.0979 | 17984.3829 | 16600.6175 | 17257.1124 | 26.1056 | 14.061 | 12.0446 | 2656.736 | 3994.365 | 1309.8816 | -1383.7636 | -0.0020266 | 0.0033201 | 225.9992 | 225.9992 | 3994.3666 | 0.00060407 | 3349731.1176 | 6612446.5561 | 3351701.4241 | 3350713.6622 | 1798.0558 | 1970.3065 | 0.0034796 | 1034.4813 | 63.9344 | 12413.7759 | 26.1056 | 43.5094 | 1.4273 | 710.2831 | 21.5433 | 197.0305 | 0.40219 | 15.2176 | 0.14533 | 0.1744 | 0.034558 | 1.5013 | 23.4351 | 8.4214 | 0.010324 | 8.0031e-06 | 0 | 0 | 160 | 1991 | 6 | 1991.4381
1991-06-23 | 40.7433 | 1.5098 | 20.6227 | 21.6304 | 607.632 | -44.3677 | 65.9981 | 269.4562 | 4141.88 | 638.3571 | 17.3493 | 4911.7705 | 186.9733 | 2947.0623 | 3134.0356 | 629.8158 | 2.3374 | 2.9102 | 4.7142 | 210.5044 | 72.3324 | 39.3958 | 0 | 4599.3806 | 0.37409 | 12294.7798 | 16600.6175 | 15256.8238 | 15886.9261 | 25.2247 | 19.4346 | 5.7901 | 3665.744 | 4278.3905 | 1664.7838 | -1343.797 | 0.0038897 | 0.021518 | 1465.3457 | 1465.3457 | 4278.389 | 0.00097375 | 3351701.4241 | 4393744.2291 | 3352715.6148 | 3352210.1284 | 1798.8588 | 1014.1907 | -0.0047089 | 1036.7206 | 58.9592 | 12440.6477 | 25.2247 | 42.0412 | 1.5142 | 644.26 | 18.7069 | 176.7493 | 0.40982 | 15.2872 | 0.55822 | 0.66986 | 0.06237 | 1.4356 | 32.391 | 8.5942 | 0.052255 | 0.0001454 | 0 | 0 | 174 | 1991 | 6 | 1991.4764
1991-07-07 | 38.7463 | 1.5709 | 17.298 | 23.0192 | 577.2772 | -30.3547 | 53.3739 | 269.1381 | 4141.4771 | 638.3571 | 19.016 | 4587.7898 | 186.9733 | 2752.6739 | 2939.6472 | 592.4546 | 2.2013 | 2.7676 | 3.8124 | 196.6196 | 71.0436 | 39.3958 | 0 | 4719.2217 | 0.37951 | 12435.1724 | 15256.8238 | 14365.7445 | 14783.1707 | 24.9524 | 20.1984 | 4.754 | 3805.3172 | 4278.4941 | 1331.8069 | -891.0798 | 0.0026101 | 0.026125 | 1779.5766 | 1779.5766 | 4278.4899 | 0.0010673 | 3352715.6148 | 4008524.0072 | 3353415.2171 | 3353069.4267 | 1799.3199 | 699.6023 | -0.0047289 | 1038.2121 | 54.9278 | 12458.5457 | 24.9524 | 41.5874 | 1.5265 | 650.4545 | 22.5851 | 186.8448 | 0.39376 | 15.1416 | 0.836 | 1.0032 | 0.079309 | 1.3944 | 33.664 | 8.6147 | 0.061651 | 0.00019926 | 0 | 0 | 188 | 1991 | 7 | 1991.5147
1991-07-21 | 28.6669 | 1.632 | 19.9481 | 10.3508 | 518.3172 | -58.96 | 69.3109 | 268.5308 | 4140.8664 | 641.0714 | 21.9377 | 3791.6375 | 186.9733 | 2274.9825 | 2461.9558 | 547.7972 | 2.04 | 2.0476 | 4.9508 | 162.4987 | 79.3591 | 39.5633 | 0 | 3574.8737 | 0.43129 | 8288.8823 | 14365.7445 | 12236.8585 | 13225.0246 | 24.1422 | 18.8514 | 5.2908 | 3543.535 | 4030.4435 | 1673.3161 | -2128.8861 | 0.0016057 | 0.016334 | 1112.9194 | 1112.9194 | 4030.4397 | 0.00086844 | 3353415.2171 | 4641020.5734 | 3354532.9374 | 3353978.6136 | 1799.8078 | 1117.7203 | -0.0039967 | 1040.8424 | 49.2496 | 12490.1091 | 24.1422 | 40.237 | 1.5048 | 668.2192 | 31.0292 | 207.5748 | 0.35495 | 14.8018 | 1.323 | 1.2 | 0.11292 | 1.3181 | 31.419 | 8.566 | 0.041269 | 9.3432e-05 | 0 | 0 | 202 | 1991 | 7 | 1991.553
1991-08-04 | 35.5157 | 1.4411 | 23.4656 | 13.4912 | 472.573 | -45.7442 | 59.2355 | 267.9234 | 4140.2929 | 579.7143 | 22.1097 | 4177.7625 | 186.9733 | 2506.6575 | 2693.6308 | 495.4451 | 1.8492 | 2.5368 | 4.2311 | 179.047 | 70.5788 | 35.7767 | 0 | 2964.44 | 0.44951 | 6594.8885 | 12236.8585 | 10194.1461 | 11139.2412 | 22.4833 | 17.2939 | 5.1894 | 3243.4016 | 3675.3432 | 1331.8092 | -2042.7097 | -0.0027268 | 0.003973 | 270.8091 | 270.8091 | 3675.3434 | 0.00061733 | 3354532.9374 | 5953615.7501 | 3356136.9331 | 3355334.6749 | 1800.5355 | 1603.9957 | 0.0029106 | 1043.6236 | 41.5762 | 12523.4836 | 22.4833 | 37.4722 | 1.4796 | 625.034 | 40.5183 | 213.6346 | 0.29562 | 14.3099 | 1.3516 | 1.2 | 0.11668 | 1.1526 | 28.8231 | 8.4364 | 0.012087 | 1.0482e-05 | 0 | 0 | 216 | 1991 | 8 | 1991.5914
1991-08-18 | 29.4745 | 0.96368 | 19.3699 | 11.0682 | 431.8294 | -40.7435 | 51.8118 | 267.2293 | 4139.7264 | 566.8571 | 20.7164 | 3380.2432 | 186.9733 | 2028.1459 | 2215.1192 | 452.2012 | 1.6922 | 2.1053 | 3.7008 | 144.8676 | 68.8102 | 34.9832 | 0 | 2268.3354 | 0.47757 | 4749.7469 | 10194.1461 | 8126.848 | 9078.5348 | 20.0763 | 15.9352 | 4.1411 | 2980.8444 | 3295.444 | 1040.1896 | -2067.2973 | -0.00096093 | 0.00078036 | 53.2161 | 53.2161 | 3295.4476 | 0.00055247 | 3356136.9331 | 5964901.8329 | 3357577.8074 | 3356850.8611 | 1801.3491 | 1440.8743 | 0.0044894 | 1046.8072 | 33.9728 | 12561.6858 | 20.0763 | 33.4605 | 1.4576 | 637.7433 | 54.1293 | 236.6105 | 0.2192 | 13.7137 | 1.1194 | 1.2 | 0.1049 | 1.0453 | 26.5587 | 8.3092 | 0.0028623 | 9.5298e-07 | 0 | 0 | 230 | 1991 | 8 | 1991.6297
1991-09-01 | 33.7904 | 0.89484 | 18.9363 | 15.749 | 388.0393 | -43.7901 | 59.5391 | 265.8122 | 4139.2036 | 522.8571 | 19.5221 | 3752.7793 | 186.9733 | 2251.6676 | 2438.6409 | 409.9344 | 1.5422 | 2.4136 | 4.2528 | 160.8334 | 66.6363 | 32.2678 | 0 | 2444.1665 | 0.53771 | 4545.5112 | 8126.848 | 6637.3139 | 7315.6556 | 17.8459 | 14.0115 | 3.8344 | 2607.0986 | 2871.1706 | 1062.53 | -1489.5349 | 0.00084137 | 8.0997e-05 | 5.5256 | 5.5256 | 2871.1732 | 0.00053826 | 3357577.8074 | 5334128.4601 | 3358641.4286 | 3358104.7921 | 1802.022 | 1063.6212 | 0.0017738 | 1052.7811 | 27.5219 | 12633.3733 | 17.8459 | 29.7432 | 1.4265 | 617.9464 | 68.4724 | 249.7642 | 0.13011 | 13.0544 | 0.92034 | 1.1044 | 0.098016 | 0.90871 | 23.3525 | 8.157 | 0.00037323 | 3.8951e-08 | 0 | 0 | 244 | 1991 | 9 | 1991.668
1991-09-15 | 33.0789 | 0 | 17.3944 | 15.6846 | 350.3843 | -37.655 | 53.3396 | 262.3995 | 4138.6786 | 478.7143 | 17.5618 | 3644.0443 | 186.9733 | 2186.4266 | 2373.3999 | 369.2118 | 1.4071 | 2.3628 | 3.81 | 156.1733 | 66.0972 | 29.5435 | 0 | 2373.6638 | 0.54753 | 4335.2261 | 6637.3139 | 5666.7007 | 6107.9404 | 16.5432 | 11.802 | 4.7412 | 2167.7845 | 2461.8697 | 882.4072 | -970.6138 | 0.00063511 | 3.867e-06 | 0.26387 | 0.26387 | 2461.8706 | 0.0005367 | 3358641.4286 | 4587074.0181 | 3359300.5483 | 3358969.3963 | 1802.486 | 659.1197 | 0.00023488 | 1066.7478 | 23.2773 | 12800.9732 | 16.5432 | 27.572 | 1.3908 | 597.385 | 84.4049 | 262.1342 | 0.033504 | 12.3637 | 0.59364 | 0.71237 | 0.081473 | 0.78093 | 19.67 | 7.9819 | 2.3264e-05 | 6.3e-10 | 0 | 0 | 258 | 1991 | 9 | 1991.7064
1991-09-29 | 37.7052 | 0 | 15.6116 | 22.0936 | 332.1592 | -18.2251 | 40.3187 | 259.7099 | 4138.3621 | 408.8571 | 16.6558 | 4049.9356 | 186.9733 | 2429.9614 | 2616.9347 | 341.2717 | 1.314 | 2.6932 | 2.8799 | 173.5687 | 64.4463 | 25.2323 | 0 | 2616.9452 | 0.51532 | 5078.2522 | 5666.7007 | 5429.7366 | 5538.0873 | 16.2278 | 10.1976 | 6.0302 | 1853.8925 | 2199.6254 | 654.2838 | -236.9642 | 0.00010326 | 1.5401e-07 | 0.010511 | 0.010511 | 2199.6255 | 0.00053662 | 3359300.5483 | 4099023.1585 | 3359697.3932 | 3359498.7614 | 1802.77 | 396.8449 | 1.8217e-05 | 1077.9652 | 21.3241 | 12935.5828 | 16.2278 | 27.0463 | 1.3649 | 540.7459 | 89.968 | 251.3404 | -0.065041 | 11.6655 | 0.44263 | 0.53116 | 0.073047 | 0.66375 | 16.996 | 7.8204 | 1.1881e-06 | 9.1817e-12 | 0 | 0 | 272 | 1991 | 9 | 1991.7447
1991-10-13 | 30.332 | 1.7175 | 9.7485 | 22.301 | 316.5165 | -15.6427 | 37.9437 | 255.8345 | 4138.1314 | 279.7143 | 15.4376 | 3552.5869 | 186.9733 | 2131.5522 | 2318.5255 | 324.3378 | 1.2678 | 2.1666 | 2.7103 | 152.2537 | 70.2741 | 17.2624 | 0 | 2318.5323 | 0.39905 | 5810.1571 | 5429.7366 | 5554.9108 | 5496.4752 | 16.9468 | 5.0317 | 11.9151 | 901.0986 | 1550.3351 | 643.023 | 125.1742 | -1.4041e-05 | 9.9644e-08 | 0.0068006 | 0.0068006 | 1550.3351 | 0.00053662 | 3359697.3932 | 2889070.1647 | 3359444.9126 | 3359571.1436 | 1802.8089 | -252.4806 | 1.1813e-05 | 1094.3179 | 21.4845 | 13131.8151 | 16.9468 | 28.2446 | 1.2813 | 392.9693 | 77.4232 | 194.2486 | -0.15983 | 10.982 | 0.2396 | 0.28752 | 0.062172 | 0.49959 | 8.3862 | 7.8 | 7.9333e-07 | 5.2309e-12 | 0 | 0 | 286 | 1992 | 10 | 1991.783
1991-10-27 | 39.291 | 1.8496 | 9.5124 | 31.6282 | 320.4037 | 3.8872 | 27.741 | 254.2149 | 4138.0521 | 229.5 | 11.5739 | 4044.9537 | 186.9733 | 2426.9722 | 2613.9455 | 318.4601 | 1.2527 | 2.8065 | 1.9815 | 173.3552 | 61.7692 | 14.1634 | 0 | 2613.9523 | 0.35749 | 7311.9538 | 5554.9108 | 6083.0261 | 5834.668 | 18.3215 | 4.8 | 13.5215 | 854.1621 | 1577.5801 | 508.2569 | 528.1153 | -1.0367e-05 | 9.9644e-08 | 0.0068002 | 0.0068002 | 1577.5801 | 0.00053662 | 3359444.9126 | 2939841.6613 | 3359219.8051 | 3359332.3439 | 1802.6807 | -225.1074 | 1.0807e-05 | 1101.2114 | 22.9517 | 13214.5369 | 18.3215 | 30.5358 | 1.2776 | 342.4714 | 69.111 | 170.7996 | -0.24537 | 10.3391 | 0 | 0 | 0.046135 | 0.4301 | 8 | 7.8 | 7.9333e-07 | 5.2309e-12 | 0 | 0 | 300 | 1992 | 10 | 1991.8214
1991-11-10 | 37.4395 | 5.1174 | 2.7178 | 39.8391 | 345.6157 | 25.212 | 14.6271 | 258.0903 | 4138.255 | 157.5 | 6.6419 | 3585.221 | 186.9733 | 2151.1326 | 2338.1059 | 333.0097 | 1.2903 | 2.6742 | 1.0448 | 153.6523 | 57.4562 | 9.72 | 0 | 2338.1127 | 0.30701 | 7615.8155 | 6083.0261 | 6488.2265 | 6295.9767 | 18.9063 | 4.8 | 14.1063 | 867.1835 | 1656.3686 | 276.5437 | 405.2005 | -8.7721e-06 | 9.9644e-08 | 0.0067998 | 0.0067998 | 1656.3686 | 0.00053662 | 3359219.8051 | 3086664.9568 | 3359073.5858 | 3359146.6811 | 1802.5811 | -146.2194 | 1.008e-05 | 1084.616 | 24.3945 | 13015.3922 | 18.9063 | 31.5105 | 1.2776 | 248.6826 | 47.8328 | 121.8404 | -0.31674 | 9.7715 | 0 | 0 | 0.041889 | 0.33208 | 8 | 7.8 | 7.9333e-07 | 5.2309e-12 | 0 | 0 | 314 | 1992 | 11 | 1991.8597
1991-11-24 | 38.9209 | 6.4245 | 0 | 45.3454 | 374.3581 | 28.7424 | 16.603 | 261.9368 | 4138.6186 | 148.5714 | 4.7149 | 3546.4584 | 186.9733 | 2127.8751 | 2314.8484 | 359.9869 | 1.3743 | 2.7801 | 1.1859 | 151.9911 | 54.6718 | 9.169 | 0 | 2314.8552 | 0.30286 | 7643.36 | 6488.2265 | 6790.0586 | 6646.7486 | 18.4639 | 4.8 | 13.6639 | 880.1076 | 1706.468 | 306.5551 | 301.8321 | -7.4177e-06 | 9.9644e-08 | 0.0067995 | 0.0067995 | 1706.468 | 0.00053662 | 3359073.5858 | 3180025.9561 | 3358977.5309 | 3359025.5437 | 1802.5161 | -96.0549 | 9.6704e-06 | 1068.6501 | 25.3754 | 12823.8016 | 18.4639 | 30.7731 | 1.2776 | 245.8638 | 42.4759 | 115.835 | -0.3698 | 9.3232 | 0 | 0 | 0.039676 | 0.32469 | 8 | 7.8 | 7.9333e-07 | 5.2309e-12 | 0 | 0 | 328 | 1992 | 11 | 1991.898
1991-12-08 | 42.9449 | 5.2314 | 0 | 48.1763 | 405.8335 | 31.4754 | 16.7009 | 264.7421 | 4138.9929 | 125.7143 | 3.1002 | 3804.6153 | 186.9733 | 2282.7692 | 2469.7425 | 390.0958 | 1.4735 | 3.0675 | 1.1929 | 163.0549 | 53.1558 | 7.7584 | 0 | 2469.7493 | 0.29285 | 8433.6145 | 6790.0586 | 7207.2964 | 7008.8452 | 17.967 | 4.8 | 13.167 | 889.5336 | 1752.4463 | 300.0651 | 417.2378 | -6.2743e-06 | 9.9644e-08 | 0.0067994 | 0.0067994 | 1752.4463 | 0.00053662 | 3358977.5309 | 3265707.1486 | 3358927.4935 | 3358952.4975 | 1802.4769 | -50.0374 | 9.1354e-06 | 1057.3032 | 26.4742 | 12687.6388 | 17.967 | 29.945 | 1.2776 | 214.5113 | 32.6494 | 96.6048 | -0.40148 | 9.0419 | 0 | 0 | 0.036991 | 0.29181 | 8 | 7.8 | 7.9333e-07 | 5.2309e-12 | 0 | 0 | 342 | 1992 | 12 | 1991.9363
1991-12-22 | 37.4696 | 4.3366 | 0 | 41.8062 | 429.3888 | 23.5554 | 18.2508 | 266.4195 | 4139.3271 | 82.0714 | 1.537 | 3431.7805 | 186.9733 | 2059.0683 | 2246.0416 | 417.6111 | 1.5675 | 2.6764 | 1.3036 | 147.0763 | 54.953 | 5.065 | 0 | 2246.0484 | 0.28837 | 7788.7998 | 7207.2964 | 7352.9717 | 7283.6299 | 17.4412 | 4.8 | 12.6412 | 895.1697 | 1782.0579 | 318.3152 | 145.6753 | -5.3034e-06 | 9.9644e-08 | 0.0067993 | 0.0067993 | 1782.0579 | 0.00053662 | 3358927.4935 | 3320888.6679 | 3358907.0865 | 3358917.2748 | 1802.458 | -20.4069 | 8.6226e-06 | 1050.6353 | 27.3389 | 12607.6235 | 17.4412 | 29.0686 | 1.2776 | 141.249 | 19.0657 | 61.0114 | -0.40996 | 8.9646 | 0 | 0 | 0.03502 | 0.20509 | 8 | 7.8 | 7.9333e-07 | 5.2309e-12 | 0 | 0 | 356 | 1992 | 12 | 1991.9747
1992-01-05 | 38.86 | 3.8203 | 0 | 42.6803 | 455.4441 | 26.0552 | 16.625 | 267.0558 | 4139.6264 | 153.0714 | 2.055 | 3555.7299 | 186.9733 | 2133.4379 | 2320.4112 | 442.4164 | 1.6566 | 2.7757 | 1.1875 | 152.3884 | 54.9007 | 9.4467 | 0 | 2320.4299 | 0.27785 | 8351.5009 | 7352.9717 | 7595.2014 | 7479.6879 | 16.9064 | 4.8 | 12.1064 | 897.3075 | 1797.1304 | 281.0698 | 242.2297 | -1.9932e-05 | 2.7345e-07 | 0.018659 | 0.018659 | 1797.1305 | 0.00053662 | 3358907.0865 | 3348954.5581 | 3358901.7472 | 3358904.3983 | 1802.4511 | -5.3393 | 2.4753e-05 | 1048.1281 | 28.008 | 12577.5376 | 16.9064 | 28.1774 | 1.2776 | 262.1952 | 31.5812 | 108.9586 | -0.40529 | 9.0073 | 0 | 0 | 0.032866 | 0.36041 | 8 | 7.8477 | 2.0223e-06 | 1.9336e-11 | 0 | 0 | 5 | 1992 | 1 | 1992.0137
1992-01-19 | 42.0195 | 2.891 | 0 | 44.9105 | 480.7327 | 25.2886 | 19.6219 | 267.6053 | 4139.98 | 181.1429 | 1.4884 | 4012.1312 | 186.9733 | 2407.2787 | 2594.252 | 468.0884 | 1.7492 | 3.0014 | 1.4016 | 171.9485 | 57.2895 | 11.1791 | 0 | 2594.2707 | 0.27663 | 9378.2486 | 7595.2014 | 8026.0965 | 7820.5693 | 16.7075 | 4.8 | 11.9075 | 899.1538 | 1835.543 | 327.8326 | 430.8951 | -1.6858e-05 | 2.7345e-07 | 0.018659 | 0.018659 | 1835.543 | 0.00053662 | 3358901.7472 | 3420536.3963 | 3358934.813 | 3358918.2575 | 1802.4585 | 33.0658 | 2.4212e-05 | 1045.9802 | 29.2243 | 12551.7628 | 16.7075 | 27.8458 | 1.2776 | 296.1728 | 31.6962 | 118.3475 | -0.35671 | 9.4363 | 0 | 0 | 0.031579 | 0.42523 | 8 | 7.8477 | 2.0223e-06 | 1.9336e-11 | 0 | 0 | 19 | 1992 | 1 | 1992.052
1992-02-02 | 37.6171 | 3.2993 | 0 | 40.9164 | 495.4359 | 14.7032 | 26.2132 | 267.9524 | 4140.2014 | 148.7857 | 3.8681 | 4320.3083 | 186.9733 | 2592.185 | 2779.1583 | 488.0843 | 1.8215 | 2.6869 | 1.8724 | 185.1561 | 68.9098 | 9.1822 | 0 | 2779.177 | 0.28307 | 9817.8789 | 8026.0965 | 8467.834 | 8257.3717 | 16.9179 | 4.8 | 12.1179 | 900.3199 | 1893.9672 | 443.4723 | 441.7375 | -1.4255e-05 | 2.7345e-07 | 0.01866 | 0.01866 | 1893.9672 | 0.00053662 | 3358934.813 | 3529409.9071 | 3359026.2695 | 3358980.5164 | 1802.4919 | 91.4565 | 2.3786e-05 | 1044.6448 | 30.8166 | 12535.7382 | 16.9179 | 28.1965 | 1.2776 | 231.323 | 22.57 | 89.7017 | -0.29805 | 9.9236 | 0 | 0 | 0.031286 | 0.37199 | 8 | 7.8477 | 2.0223e-06 | 1.9336e-11 | 0 | 0 | 33 | 1992 | 2 | 1992.0903
1992-02-16 | 37.9033 | 5.7488 | 0 | 43.6521 | 520.7713 | 25.3354 | 16.8037 | 268.068 | 4140.44 | 102.8571 | 5.6046 | 4230.9032 | 186.9733 | 2538.5419 | 2725.5152 | 508.1036 | 1.8954 | 2.7074 | 1.2003 | 181.3244 | 66.9742 | 6.3478 | 0 | 2725.5339 | 0.25738 | 10589.4035 | 8467.834 | 8949.2776 | 8718.8707 | 17.1596 | 4.8 | 12.3596 | 900.7086 | 1955.7441 | 288.3462 | 481.4436 | -1.2058e-05 | 2.7345e-07 | 0.01866 | 0.01866 | 1955.7442 | 0.00053662 | 3359026.2695 | 3644531.3513 | 3359179.4374 | 3359102.8273 | 1802.5576 | 153.1679 | 2.2478e-05 | 1044.2321 | 32.5248 | 12530.7847 | 17.1596 | 28.5994 | 1.2776 | 150.895 | 13.3964 | 56.7801 | -0.22218 | 10.5168 | 0 | 0 | 0.028742 | 0.27214 | 8 | 7.8477 | 2.0223e-06 | 1.9336e-11 | 0 | 0 | 47 | 1992 | 2 | 1992.1287
1992-03-01 | 38.3412 | 5.4215 | 0.25579 | 43.5069 | 553.5084 | 32.7371 | 3.2883 | 268.444 | 4140.8214 | 259.7143 | 6.4465 | 4461.0133 | 186.9733 | 2676.608 | 2863.5813 | 537.1398 | 2.0009 | 2.7387 | 0.23488 | 191.1863 | 69.8102 | 16.0281 | 0 | 2863.6 | 0.22428 | 12768.0722 | 8949.2776 | 9716.5009 | 9347.2165 | 17.4018 | 4.8 | 12.6018 | 901.9719 | 2039.1547 | 57.222 | 767.2233 | -1.0202e-05 | 2.7345e-07 | 0.018661 | 0.018661 | 2039.1547 | 0.00053662 | 3359179.4374 | 3799966.9923 | 3359415.9112 | 3359297.6484 | 1802.6621 | 236.4739 | 2.0735e-05 | 1042.83 | 34.82 | 12513.9603 | 17.4018 | 29.0031 | 1.2776 | 358.5888 | 27.8206 | 129.3883 | -0.13346 | 11.1744 | 0 | 0 | 0.025426 | 0.61584 | 8 | 7.8477 | 2.0223e-06 | 1.9336e-11 | 0 | 0 | 61 | 1992 | 3 | 1992.167
1992-03-15 | 39.8711 | 1.1657 | 3.5811 | 37.4557 | 587.9329 | 34.4245 | 3.0312 | 268.8489 | 4141.23 | 375.7857 | 7.4768 | 5473.0899 | 186.9733 | 3283.8539 | 3470.8272 | 570.7206 | 2.1228 | 2.8479 | 0.21651 | 234.561 | 82.3617 | 23.1913 | 0 | 3470.8459 | 0.2161 | 16061.1862 | 9716.5009 | 10949.568 | 10355.2228 | 18.1441 | 4.8 | 13.3441 | 903.3323 | 2182.7806 | 54.9982 | 1233.0671 | -8.6307e-06 | 2.7345e-07 | 0.018663 | 0.018663 | 2182.7806 | 0.00053662 | 3359415.9112 | 4067614.0645 | 3359795.8457 | 3359605.856 | 1802.8275 | 379.9344 | 2.0168e-05 | 1041.355 | 38.5169 | 12496.2604 | 18.1441 | 30.2402 | 1.2776 | 488.6715 | 32.4455 | 168.217 | -0.037021 | 11.8645 | 0 | 0 | 0.023933 | 0.82857 | 8 | 7.8477 | 2.0223e-06 | 1.9336e-11 | 0 | 0 | 75 | 1992 | 3 | 1992.2053
1992-03-29 | 35.2677 | 1.1657 | 3.5811 | 32.8523 | 617.4826 | 29.5497 | 2.9626 | 269.2538 | 4141.6179 | 383.5 | 8.9655 | 4640.9962 | 186.9733 | 2784.5977 | 2971.571 | 602.7078 | 2.2384 | 2.5191 | 0.21162 | 198.8998 | 78.9561 | 23.6674 | 0 | 2971.5897 | 0.21009 | 14144.4937 | 10949.568 | 11554.9654 | 11262.8577 | 18.6871 | 4.8 | 13.8871 | 904.6927 | 2310.8293 | 55.363 | 605.3974 | -7.2954e-06 | 2.7345e-07 | 0.018665 | 0.018665 | 2310.8293 | 0.00053662 | 3359795.8457 | 4306232.9743 | 3360303.5906 | 3360049.6989 | 1803.0657 | 507.7449 | 1.9835e-05 | 1039.9265 | 41.8299 | 12479.1174 | 18.6871 | 31.1452 | 1.2776 | 470.9839 | 26.9773 | 155.2564 | 0.061553 | 12.5628 | 0 | 0 | 0.022688 | 0.87907 | 8 | 7.8477 | 2.0223e-06 | 1.9336e-11 | 0 | 0 | 89 | 1992 | 3 | 1992.2437
1992-04-12 | 43.8834 | 3.8698 | 10.1924 | 37.5608 | 619.1245 | 1.6419 | 35.9188 | 269.2538 | 4141.7779 | 369.2857 | 11.148 | 4994.8071 | 186.9733 | 2996.8842 | 3183.8575 | 618.3036 | 2.2964 | 3.1345 | 2.5656 | 214.0632 | 68.292 | 22.7902 | 0 | 3183.8762 | 0.261 | 12198.575 | 11554.9654 | 11702.8167 | 11632.1032 | 18.8129 | 4.8 | 14.0129 | 904.6927 | 2360.2861 | 675.7388 | 147.8514 | -6.1663e-06 | 2.7345e-07 | 0.018668 | 0.018668 | 2360.2861 | 0.00053662 | 3360303.5906 | 4398395.7347 | 3360860.5066 | 3360582.0295 | 1803.3513 | 556.916 | 2.1851e-05 | 1040.0912 | 43.2013 | 12481.0945 | 18.8129 | 31.3549 | 1.2776 | 430.0947 | 22.878 | 138.8004 | 0.15657 | 13.2472 | 0 | 0 | 0.025923 | 0.8812 | 8 | 7.8477 | 2.0223e-06 | 1.9336e-11 | 0 | 0 | 103 | 1992 | 4 | 1992.282
1992-04-26 | 48.661 | 4.3205 | 11.2943 | 41.6872 | 615.8409 | -3.2836 | 44.9708 | 269.2538 | 4141.7636 | 504.4286 | 11.7966 | 5529.4346 | 186.9733 | 3317.6607 | 3504.6341 | 617.4827 | 2.2933 | 3.4758 | 3.2122 | 236.9758 | 68.179 | 31.1304 | 0 | 3504.6527 | 0.2752 | 12734.7036 | 11702.8167 | 11951.0717 | 11832.6304 | 19.1627 | 4.8 | 14.3627 | 904.6927 | 2394.6366 | 861.7612 | 248.2549 | -5.2193e-06 | 2.7345e-07 | 0.018672 | 0.018672 | 2394.6366 | 0.00053662 | 3360860.5066 | 4462407.9349 | 3361451.4652 | 3361155.9665 | 1803.6593 | 590.9586 | 2.1633e-05 | 1040.2688 | 43.946 | 12483.2261 | 19.1627 | 31.9378 | 1.2776 | 560.22 | 29.9161 | 180.9952 | 0.24254 | 13.8921 | 0 | 0 | 0.027005 | 1.0952 | 8 | 7.8477 | 2.0223e-06 | 1.9336e-11 | 0 | 0 | 117 | 1992 | 4 | 1992.3203
1992-05-10 | 44.1632 | 1.4565 | 18.3939 | 27.2258 | 588.7527 | -27.0882 | 54.3141 | 269.2249 | 4141.6064 | 585.0714 | 16.0316 | 5447.6196 | 186.9733 | 3268.5718 | 3455.5451 | 602.2968 | 2.2372 | 3.1545 | 3.8796 | 233.4694 | 74.0111 | 36.1073 | 0 | 3627.6837 | 0.35911 | 10101.7777 | 11951.0717 | 11393.1307 | 11655.4399 | 19.3517 | 13.4803 | 5.8714 | 2540.4572 | 3134.557 | 1051.0676 | -557.9393 | -0.0018638 | 0.0025204 | 172.1384 | 172.1384 | 3134.5595 | 0.00058782 | 3361451.4652 | 5332508.8921 | 3362609.7532 | 3362026.4143 | 1804.1264 | 1158.288 | 0.004143 | 1040.65 | 43.2926 | 12487.8002 | 19.3517 | 32.2528 | 1.4179 | 624.1273 | 26.1599 | 188.5068 | 0.31448 | 14.4631 | 0.33861 | 0.40633 | 0.049108 | 1.2636 | 22.4671 | 8.3989 | 0.0080991 | 5.3034e-06 | 0 | 0 | 131 | 1992 | 5 | 1992.3587
1992-05-24 | 38.0669 | 0.31086 | 20.7673 | 17.6105 | 553.5084 | -35.2443 | 52.8548 | 268.82 | 4141.2021 | 672.5 | 17.1676 | 5339.1781 | 186.9733 | 3203.5069 | 3390.4802 | 571.1305 | 2.1246 | 2.7191 | 3.7753 | 228.8219 | 84.1546 | 41.5029 | 0 | 3753.0819 | 0.38634 | 9714.5224 | 11393.1307 | 10855.2061 | 11106.893 | 19.4472 | 15.1498 | 4.2974 | 2850.7881 | 3263.128 | 1027.8785 | -537.9254 | 0.00038195 | 0.0053072 | 362.6012 | 362.6012 | 3263.1305 | 0.00064444 | 3362609.7532 | 5063551.7723 | 3363705.5469 | 3363153.7466 | 1804.7314 | 1095.7936 | 0.001742 | 1042.5669 | 41.3172 | 12510.8028 | 19.4472 | 32.412 | 1.4449 | 695.5884 | 32.2947 | 216.0668 | 0.36825 | 14.9165 | 0.52794 | 0.63352 | 0.06182 | 1.3556 | 25.2496 | 8.4612 | 0.015575 | 1.6254e-05 | 0 | 0 | 145 | 1992 | 5 | 1992.397
1992-06-07 | 32.3649 | 2.1631 | 26.6939 | 7.8341 | 503.6079 | -49.9005 | 57.7346 | 268.3283 | 4140.675 | 613.2857 | 19.6602 | 4174.4215 | 186.9733 | 2504.6529 | 2691.6262 | 528.5581 | 1.9698 | 2.3118 | 4.1239 | 178.9038 | 77.388 | 37.8485 | 0 | 3158.4256 | 0.43066 | 7333.9123 | 10855.2061 | 9623.0337 | 10195.0353 | 19.2884 | 15.7951 | 3.4932 | 2966.7984 | 3276.9908 | 1113.6072 | -1232.173 | 0.00043171 | 0.0068302 | 466.7991 | 466.7991 | 3276.9919 | 0.00067537 | 3363705.5469 | 4852117.9702 | 3364710.4418 | 3364206.3059 | 1805.2962 | 1004.8949 | 0.00050225 | 1044.8041 | 37.9946 | 12537.6489 | 19.2884 | 32.1473 | 1.4554 | 622.3241 | 35.3987 | 204.733 | 0.40074 | 15.2045 | 0.94336 | 1.132 | 0.089787 | 1.2555 | 26.3252 | 8.4835 | 0.019411 | 2.3906e-05 | 0 | 0 | 159 | 1992 | 6 | 1992.4353
1992-06-21 | 20.2731 | 4.0153 | 20.7673 | 3.5211 | 457.8881 | -45.7198 | 49.2409 | 267.6921 | 4140.0314 | 559.5714 | 17.8576 | 3230.5312 | 186.9733 | 1938.3187 | 2125.292 | 480.748 | 1.7959 | 1.4481 | 3.5172 | 138.4513 | 95.6106 | 34.5336 | 0 | 2380.2474 | 0.44384 | 5362.8438 | 9623.0337 | 8096.0442 | 8803.2452 | 18.3116 | 14.3185 | 3.9931 | 2683.0538 | 3005.5594 | 901.6775 | -1526.9888 | -0.0010705 | 0.0037294 | 254.9551 | 254.9551 | 3005.5618 | 0.00061238 | 3364710.4418 | 4907981.9996 | 3365655.2248 | 3365179.033 | 1805.8182 | 944.783 | 0.0031318 | 1047.5902 | 32.8857 | 12571.0826 | 18.3116 | 30.5193 | 1.4315 | 564.6635 | 43.1824 | 202.848 | 0.41006 | 15.2894 | 0.64293 | 0.77151 | 0.073733 | 1.1267 | 23.8641 | 8.4311 | 0.011434 | 9.5298e-06 | 0 | 0 | 173 | 1992 | 6 | 1992.4736
1992-07-05 | 28.5713 | 3.0809 | 19.0326 | 12.6196 | 428.5754 | -29.3127 | 41.9322 | 266.9401 | 4139.5321 | 646.2143 | 19.9391 | 4276.3817 | 186.9733 | 2565.829 | 2752.8023 | 443.2318 | 1.6604 | 2.0408 | 2.9952 | 183.2735 | 89.8043 | 39.8807 | 0 | 3033.9177 | 0.4734 | 6408.8112 | 8096.0442 | 7459.7586 | 7752.8932 | 17.4917 | 14.5402 | 2.9515 | 2716.9581 | 2936.7354 | 733.4679 | -636.2859 | -0.00011639 | 0.004111 | 281.115 | 281.115 | 2936.7385 | 0.00062013 | 3365655.2248 | 4735653.2725 | 3366504.5435 | 3366074.9325 | 1806.2989 | 849.3187 | 0.0027932 | 1050.8209 | 29.0436 | 12609.8503 | 17.4917 | 29.1529 | 1.4351 | 657.7113 | 60.7008 | 250.549 | 0.39568 | 15.1589 | 0.98985 | 1.1878 | 0.096262 | 1.1444 | 24.2337 | 8.4393 | 0.012454 | 1.1037e-05 | 0 | 0 | 187 | 1992 | 7 | 1992.512
1992-07-19 | 33.8406 | 1.3989 | 21.7791 | 13.4604 | 405.0225 | -23.5529 | 37.0133 | 266.4485 | 4139.3371 | 683.4286 | 20.4794 | 5060.4609 | 186.9733 | 3036.2765 | 3223.2498 | 416.799 | 1.5643 | 2.4172 | 2.6438 | 216.8769 | 89.7228 | 42.1773 | 0 | 3499.2963 | 0.48757 | 7177.0128 | 7459.7586 | 7350.6517 | 7400.7895 | 17.7563 | 14.6607 | 3.0955 | 2734.4311 | 2951.1854 | 657.2177 | -109.107 | -0.00022022 | 0.0040358 | 276.0461 | 276.0461 | 2951.1885 | 0.00061861 | 3366504.5435 | 4770700.1623 | 3367372.9201 | 3366933.8484 | 1806.7598 | 868.3766 | 0.0028595 | 1053.0285 | 27.7757 | 12636.3418 | 17.7563 | 29.5938 | 1.437 | 710.9346 | 75.0903 | 282.8629 | 0.35844 | 14.8316 | 1.0799 | 1.2 | 0.1031 | 1.1078 | 24.4346 | 8.4377 | 0.012254 | 1.0734e-05 | 0 | 0 | 201 | 1992 | 7 | 1992.5503
1992-08-02 | 25.3257 | 1.2501 | 23.2728 | 3.303 | 364.743 | -40.2795 | 43.5825 | 264.2794 | 4138.925 | 551.5 | 22.1616 | 3936.9255 | 186.9733 | 2362.1553 | 2549.1286 | 384.8828 | 1.4563 | 1.809 | 3.113 | 168.7254 | 93.2712 | 34.0354 | 0 | 2609.5826 | 0.52277 | 4991.8129 | 7350.6517 | 6390.3083 | 6828.8325 | 17.7426 | 13.7068 | 4.0358 | 2535.7024 | 2796.6575 | 773.2685 | -960.3427 | -0.00084934 | 0.00088361 | 60.4539 | 60.4539 | 2796.6614 | 0.00055457 | 3367372.9201 | 5042932.0191 | 3368301.8781 | 3367830.4553 | 1807.241 | 928.9581 | 0.00459 | 1061.9539 | 25.8394 | 12743.447 | 17.7426 | 29.5711 | 1.4216 | 592.992 | 74.8021 | 250.2927 | 0.30047 | 14.349 | 1.3603 | 1.2 | 0.12404 | 0.94081 | 22.8447 | 8.3183 | 0.0031976 | 1.1404e-06 | 0 | 0 | 215 | 1992 | 8 | 1992.5886
1992-08-16 | 26.4649 | 0.35749 | 21.8755 | 4.9469 | 323.5242 | -41.2188 | 46.1656 | 259.5074 | 4138.3643 | 548.3571 | 22.5254 | 3539.1637 | 186.9733 | 2123.4982 | 2310.4715 | 344.1336 | 1.3261 | 1.8903 | 3.2975 | 151.6784 | 80.2384 | 33.8415 | 0 | 2321.206 | 0.57458 | 4039.8456 | 6390.3083 | 5363.0208 | 5827.745 | 16.9345 | 12.82 | 4.1145 | 2328.8206 | 2566.6995 | 781.7939 | -1027.288 | 0.00051042 | 0.00015686 | 10.7344 | 10.7344 | 2566.7025 | 0.00053981 | 3368301.8781 | 4754860.655 | 3369050.149 | 3368670.3947 | 1807.6917 | 748.2708 | 0.0025121 | 1081.7514 | 22.4569 | 12981.0166 | 16.9345 | 28.2242 | 1.4073 | 614.9072 | 95.1356 | 278.5235 | 0.22514 | 13.7588 | 1.4209 | 1.2 | 0.13254 | 0.84835 | 21.3667 | 8.1991 | 0.00067836 | 9.7678e-08 | 0 | 0 | 229 | 1992 | 8 | 1992.627
1992-08-30 | 23.4153 | 0.35749 | 19.5145 | 4.2584 | 291.2737 | -32.2506 | 36.5089 | 251.0047 | 4137.9079 | 501.2857 | 20.9891 | 3226.9298 | 186.9733 | 1936.1579 | 2123.1312 | 307.3989 | 1.2247 | 1.6725 | 2.6078 | 138.297 | 82.6876 | 30.9365 | 0 | 2125.1274 | 0.59821 | 3552.48 | 5363.0208 | 4547.9065 | 4915.0698 | 15.9892 | 12.3389 | 3.6504 | 2167.9765 | 2356.4923 | 583.7493 | -815.1149 | 0.00067551 | 2.9164e-05 | 1.9962 | 1.9962 | 2356.494 | 0.00053721 | 3369050.149 | 4386529.2797 | 3369596.6037 | 3369320.3519 | 1808.0405 | 546.4547 | 0.00094844 | 1118.6114 | 19.5816 | 13423.3362 | 15.9892 | 26.6487 | 1.3995 | 590.2611 | 106.342 | 282.3489 | 0.13679 | 13.1029 | 1.1648 | 1.2 | 0.1192 | 0.74572 | 20.5648 | 8.0951 | 0.0001476 | 9.5769e-09 | 0 | 0 | 243 | 1992 | 8 | 1992.6653
1992-09-13 | 30.3281 | 1.3231 | 14.2142 | 17.4369 | 279.3144 | -11.9592 | 29.3962 | 244.3818 | 4137.625 | 468.9286 | 17.3594 | 3666.9175 | 186.9733 | 2200.1505 | 2387.1238 | 285.294 | 1.1674 | 2.1663 | 2.0997 | 157.1536 | 72.5449 | 28.9396 | 0 | 2387.2612 | 0.57332 | 4163.9332 | 4547.9065 | 4380.3604 | 4456.1721 | 15.6196 | 10.9391 | 4.6805 | 1871.3184 | 2095.6517 | 459.1556 | -167.5463 | 0.0002177 | 2.007e-06 | 0.13739 | 0.13739 | 2095.6521 | 0.00053666 | 3369596.6037 | 3904993.4354 | 3369883.8524 | 3369739.5667 | 1808.2654 | 287.2487 | 0.0001237 | 1149.0693 | 18.2345 | 13788.832 | 15.6196 | 26.0326 | 1.3768 | 582.8238 | 116.8086 | 289.9279 | 0.040536 | 12.4135 | 0.5599 | 0.67188 | 0.083784 | 0.66889 | 18.2318 | 7.9473 | 1.2731e-05 | 2.6382e-10 | 0 | 0 | 257 | 1992 | 9 | 1992.7036
1992-09-27 | 27.8564 | 1.3973 | 14.8406 | 14.4131 | 270.4696 | -8.8448 | 23.2579 | 241.4897 | 4137.5043 | 374 | 16.2072 | 3436.5797 | 186.9733 | 2061.9478 | 2248.9211 | 274.892 | 1.1383 | 1.9897 | 1.6613 | 147.282 | 74.0207 | 23.0811 | 0 | 2248.9279 | 0.50355 | 4466.1603 | 4380.3604 | 4414.3044 | 4398.7506 | 16.0017 | 8.9844 | 7.0174 | 1518.7417 | 1842.8173 | 372.1666 | 33.9441 | -5.3248e-05 | 9.9644e-08 | 0.0068216 | 0.0068216 | 1842.8173 | 0.00053662 | 3369883.8524 | 3434114.6697 | 3369918.3108 | 3369901.1581 | 1808.3522 | 34.4583 | -2.8558e-05 | 1162.8864 | 18.2151 | 13954.6369 | 16.0017 | 26.6696 | 1.3452 | 492.5481 | 106.5137 | 252.0928 | -0.05806 | 11.7152 | 0.36786 | 0.44144 | 0.07204 | 0.56985 | 14.9739 | 7.8 | 7.9333e-07 | 5.2309e-12 | 0 | 0 | 271 | 1992 | 9 | 1992.742
1992-10-11 | 30.5934 | 4.2074 | 11.1787 | 23.6222 | 264.632 | -5.8376 | 29.4598 | 238.7422 | 4137.3936 | 317.7143 | 13.9158 | 3289.11 | 186.9733 | 1973.466 | 2160.4393 | 267.5508 | 1.1207 | 2.1852 | 2.1043 | 140.9619 | 64.5062 | 19.6075 | 0 | 2160.4461 | 0.40628 | 5317.6194 | 4414.3044 | 4715.9003 | 4575.285 | 17.1006 | 4.8 | 12.3006 | 802.1739 | 1355.0688 | 503.7812 | 301.596 | -1.7889e-05 | 9.9644e-08 | 0.0068211 | 0.0068211 | 1355.0689 | 0.00053662 | 3369918.3108 | 2525188.9827 | 3369465.1331 | 3369691.7107 | 1808.2398 | -453.1777 | -0.00012196 | 1176.196 | 19.1641 | 14114.352 | 17.1006 | 28.501 | 1.2776 | 444.42 | 106.166 | 236.2495 | -0.1533 | 11.0298 | 0 | 0 | 0.052481 | 0.48768 | 8 | 7.8 | 7.9333e-07 | 5.2309e-12 | 0 | 0 | 285 | 1993 | 10 | 1992.7803
1992-10-25 | 35.0065 | 4.9738 | 9.9314 | 30.0489 | 273.4063 | 8.7743 | 21.2746 | 239.1182 | 4137.4086 | 221.7857 | 11.8875 | 3405.0301 | 186.9733 | 2043.0181 | 2229.9914 | 269.0191 | 1.125 | 2.5005 | 1.5196 | 145.9299 | 58.361 | 13.6873 | 0 | 2229.9982 | 0.3658 | 6096.1843 | 4715.9003 | 5138.7642 | 4940.194 | 18.3637 | 4.8 | 13.5637 | 803.4371 | 1416.4526 | 390.6815 | 422.864 | -1.4986e-05 | 9.9644e-08 | 0.0068203 | 0.0068203 | 1416.4527 | 0.00053662 | 3369465.1331 | 2639578.611 | 3369073.5658 | 3369269.0148 | 1808.0129 | -391.5672 | 1.3014e-05 | 1174.1993 | 20.66 | 14090.3919 | 18.3637 | 30.6062 | 1.2776 | 329.5607 | 78.2885 | 174.8151 | -0.23968 | 10.383 | 0 | 0 | 0.050091 | 0.3934 | 8 | 7.8 | 7.9333e-07 | 5.2309e-12 | 0 | 0 | 299 | 1993 | 10 | 1992.8186
1992-11-08 | 49.5724 | 5.399 | 4.0768 | 50.8946 | 304.1844 | 30.7781 | 20.1165 | 246.3195 | 4137.705 | 198.7857 | 9.3407 | 4507.6326 | 186.9733 | 2704.5796 | 2891.5529 | 288.7953 | 1.1724 | 3.5409 | 1.4369 | 193.1843 | 54.5582 | 12.2679 | 0 | 2891.5597 | 0.34304 | 8429.274 | 5138.7642 | 6094.2908 | 5643.7893 | 19.5425 | 4.8 | 14.7425 | 827.6335 | 1542.9054 | 393.1274 | 955.5267 | -1.2467e-05 | 9.9644e-08 | 0.0068196 | 0.0068196 | 1542.9056 | 0.00053662 | 3369073.5658 | 2875225.2914 | 3368808.6277 | 3368940.6917 | 1807.8368 | -264.9382 | 1.3012e-05 | 1139.7598 | 22.9125 | 13677.1173 | 19.5425 | 32.5709 | 1.2776 | 312.6812 | 69.9144 | 162.0701 | -0.3122 | 9.8086 | 0 | 0 | 0.047622 | 0.3696 | 8 | 7.8 | 7.9333e-07 | 5.2309e-12 | 0 | 0 | 313 | 1993 | 11 | 1992.8569
1992-11-22 | 35.055 | 5.7178 | 0 | 40.7728 | 323.5242 | 19.3399 | 21.2134 | 253.3473 | 4138.0107 | 156.4286 | 5.239 | 3807.3413 | 186.9733 | 2284.4048 | 2471.3781 | 313.8543 | 1.2388 | 2.5039 | 1.5152 | 163.1718 | 65.1664 | 9.6539 | 0 | 2471.3849 | 0.33054 | 7476.7639 | 6094.2908 | 6483.4098 | 6299.5492 | 20.0716 | 4.8 | 15.2716 | 851.2469 | 1656.4789 | 425.7867 | 389.119 | -1.0263e-05 | 9.9644e-08 | 0.0068192 | 0.0068192 | 1656.4791 | 0.00053662 | 3368808.6277 | 3086871.0083 | 3368657.3747 | 3368732.5242 | 1807.7251 | -151.253 | 1.3011e-05 | 1108.0747 | 24.8653 | 13296.8961 | 20.0716 | 33.4526 | 1.2776 | 258.1179 | 53.0209 | 129.5844 | -0.36669 | 9.3503 | 0 | 0 | 0.045189 | 0.31939 | 8 | 7.8 | 7.9333e-07 | 5.2309e-12 | 0 | 0 | 327 | 1993 | 11 | 1992.8953
1992-12-06 | 42.4193 | 6.4381 | 0 | 48.8575 | 351.1805 | 27.6563 | 21.2012 | 259.2472 | 4138.3279 | 123 | 3.4857 | 4477.4223 | 186.9733 | 2686.4534 | 2873.4267 | 337.3524 | 1.3013 | 3.03 | 1.5144 | 191.8895 | 63.3309 | 7.5909 | 0 | 2873.4335 | 0.31831 | 9027.0262 | 6483.4098 | 7176.8658 | 6848.5016 | 20.3007 | 4.8 | 15.5007 | 871.0704 | 1749.5776 | 430.3995 | 693.4561 | -8.294e-06 | 9.9644e-08 | 0.006819 | 0.006819 | 1749.5779 | 0.00053662 | 3368657.3747 | 3260361.7288 | 3368599.2766 | 3368627.7653 | 1807.6688 | -58.0981 | 1.3011e-05 | 1082.8238 | 26.4169 | 12993.8853 | 20.3007 | 33.8346 | 1.2776 | 209.5635 | 39.7462 | 102.145 | -0.39997 | 9.0556 | 0 | 0 | 0.042913 | 0.27021 | 8 | 7.8 | 7.9333e-07 | 5.2309e-12 | 0 | 0 | 341 | 1993 | 12 | 1992.9336
1992-12-20 | 48.5318 | 7.3986 | 0 | 55.9303 | 390.4613 | 39.2808 | 16.6495 | 263.4407 | 4138.8121 | 150.6429 | 0.93094 | 4084.2655 | 186.9733 | 2450.5593 | 2637.5326 | 370.8209 | 1.4076 | 3.4666 | 1.1892 | 175.0399 | 50.4939 | 9.2968 | 0 | 2637.5394 | 0.29185 | 9037.2345 | 7176.8658 | 7647.7648 | 7423.7518 | 20.0198 | 4.8 | 15.2198 | 885.1607 | 1833.3208 | 333.3193 | 470.899 | -6.4021e-06 | 9.9644e-08 | 0.0068189 | 0.0068189 | 1833.3211 | 0.00053662 | 3368599.2766 | 3416418.4652 | 3368624.9305 | 3368611.4151 | 1807.6601 | 25.6539 | 1.301e-05 | 1065.5819 | 28.18 | 12786.9824 | 20.0198 | 33.3663 | 1.2776 | 259.3121 | 42.9344 | 120.3196 | -0.41014 | 8.963 | 0 | 0 | 0.038728 | 0.32915 | 8 | 7.8 | 7.9333e-07 | 5.2309e-12 | 0 | 0 | 355 | 1993 | 12 | 1992.9719
1993-01-03 | 39.1551 | 7.7982 | 0 | 46.9533 | 418.821 | 28.3597 | 18.5936 | 265.7544 | 4139.1707 | 156.8571 | -0.3974 | 3719.5066 | 186.9733 | 2231.704 | 2418.6773 | 404.6412 | 1.5226 | 2.7968 | 1.3281 | 159.4074 | 56.9966 | 9.6803 | 0 | 2418.696 | 0.28707 | 8425.4589 | 7647.7648 | 7841.8311 | 7749.4341 | 19.1514 | 4.8 | 14.3514 | 892.9347 | 1868.5367 | 356.0924 | 194.0665 | -2.0217e-05 | 2.7345e-07 | 0.018713 | 0.018713 | 1868.5371 | 0.00053662 | 3368624.9305 | 3482020.8666 | 3368685.7652 | 3368654.5657 | 1807.6832 | 60.8347 | 2.9859e-05 | 1056.3184 | 29.1601 | 12675.8205 | 19.1514 | 31.9189 | 1.2776 | 269.2082 | 38.4821 | 118.6075 | -0.40723 | 8.9896 | 0 | 0 | 0.03612 | 0.35322 | 8 | 7.8477 | 2.0223e-06 | 1.9336e-11 | 0 | 0 | 3 | 1993 | 1 | 1993.0082
1993-01-17 | 52.5079 | 9.2637 | 0 | 61.7716 | 451.3703 | 32.5493 | 29.2223 | 266.9112 | 4139.555 | 196.7143 | 0.35227 | 4811.0308 | 186.9733 | 2886.6185 | 3073.5918 | 435.0957 | 1.6301 | 3.7506 | 2.0873 | 206.187 | 54.975 | 12.1401 | 0 | 3073.6105 | 0.30206 | 10175.5287 | 7841.8311 | 8450.2392 | 8161.3265 | 18.7575 | 4.8 | 13.9575 | 896.8216 | 1917.063 | 548.139 | 608.4081 | -1.6406e-05 | 2.7345e-07 | 0.018714 | 0.018714 | 1917.0635 | 0.00053662 | 3368685.7652 | 3572449.8621 | 3368795.0806 | 3368739.5941 | 1807.7288 | 109.3154 | 2.986e-05 | 1051.7667 | 30.5769 | 12621.1999 | 18.7575 | 31.2626 | 1.2776 | 323.6277 | 40.3245 | 136.0312 | -0.36347 | 9.3781 | 0 | 0 | 0.03547 | 0.43657 | 8 | 7.8477 | 2.0223e-06 | 1.9336e-11 | 0 | 0 | 17 | 1993 | 1 | 1993.0465
1993-01-31 | 35.6333 | 9.2637 | 0 | 44.8971 | 473.389 | 22.0187 | 22.8784 | 267.5185 | 4139.9064 | 235.2143 | 0.55621 | 3334.1943 | 186.9733 | 2000.5166 | 2187.4899 | 462.3797 | 1.7284 | 2.5452 | 1.6342 | 142.894 | 56.1417 | 14.5161 | 0 | 2187.5086 | 0.28034 | 7802.9898 | 8450.2392 | 8292.0029 | 8367.4292 | 18.0964 | 4.8 | 13.2964 | 898.8623 | 1931.727 | 414.0172 | -158.2362 | -1.2539e-05 | 2.7345e-07 | 0.018714 | 0.018714 | 1931.7276 | 0.00053662 | 3368795.0806 | 3599776.4467 | 3368918.9976 | 3368856.0361 | 1807.7913 | 123.917 | 2.986e-05 | 1049.4151 | 31.2779 | 12592.9817 | 18.0964 | 30.1607 | 1.2776 | 368.5636 | 40.5042 | 148.5637 | -0.30758 | 9.8464 | 0 | 0 | 0.032463 | 0.51664 | 8 | 7.8477 | 2.0223e-06 | 1.9336e-11 | 0 | 0 | 31 | 1993 | 1 | 1993.0849
1993-02-14 | 38.1238 | 8.1741 | 0 | 46.2978 | 506.8766 | 33.4875 | 12.8103 | 267.8367 | 4140.1914 | 283.6429 | 2.2922 | 4275.4532 | 186.9733 | 2565.2719 | 2752.2453 | 490.1328 | 1.83 | 2.7231 | 0.91502 | 183.2337 | 67.288 | 17.5048 | 0 | 2752.264 | 0.25286 | 10884.3873 | 8292.0029 | 8871.2092 | 8593.7981 | 17.5336 | 4.8 | 12.7336 | 899.9312 | 1948.4457 | 224.6112 | 579.2064 | -8.6667e-06 | 2.7345e-07 | 0.018715 | 0.018715 | 1948.4464 | 0.00053662 | 3368918.9976 | 3630931.9407 | 3369059.5624 | 3368988.0541 | 1807.8622 | 140.5648 | 2.986e-05 | 1048.2097 | 32.086 | 12578.5169 | 17.5336 | 29.2227 | 1.2776 | 419.6879 | 40.5098 | 162.1827 | -0.23391 | 10.4273 | 0 | 0 | 0.02919 | 0.61353 | 8 | 7.8477 | 2.0223e-06 | 1.9336e-11 | 0 | 0 | 45 | 1993 | 2 | 1993.1232
1993-02-28 | 43.8245 | 8.1741 | 0 | 51.9986 | 543.6874 | 36.8108 | 15.1878 | 268.3283 | 4140.685 | 328.8571 | 1.3048 | 5464.0862 | 186.9733 | 3278.4517 | 3465.4251 | 525.282 | 1.9576 | 3.1303 | 1.0848 | 234.1751 | 74.8086 | 20.2952 | 0 | 3465.4438 | 0.24746 | 14004.188 | 8871.2092 | 9996.4441 | 9457.007 | 18.0037 | 4.8 | 13.2037 | 901.5832 | 2066.7724 | 273.4357 | 1125.2349 | -5.3715e-06 | 2.7345e-07 | 0.018716 | 0.018716 | 2066.7732 | 0.00053662 | 3369059.5624 | 3851434.031 | 3369318.3468 | 3369187.6156 | 1807.9693 | 258.7844 | 2.9861e-05 | 1046.3511 | 35.2442 | 12556.2131 | 18.0037 | 30.0061 | 1.2776 | 458.0128 | 37.5568 | 168.1123 | -0.14673 | 11.0778 | 0 | 0 | 0.027607 | 0.71315 | 8 | 7.8477 | 2.0223e-06 | 1.9336e-11 | 0 | 0 | 59 | 1993 | 2 | 1993.1615
1993-03-14 | 57.9215 | 9.2793 | 3.5811 | 63.6197 | 599.423 | 55.7357 | 7.884 | 268.7911 | 4141.1471 | 272.5 | 5.445 | 9065.7405 | 186.9733 | 5439.4443 | 5626.4176 | 571.5552 | 2.1264 | 4.1373 | 0.56314 | 388.5317 | 93.9106 | 16.8171 | 0 | 5626.4363 | 0.21995 | 25580.9365 | 9996.4441 | 13073.4187 | 11591.2834 | 20.2802 | 4.8 | 15.4802 | 903.138 | 2389.5708 | 159.8901 | 3076.9746 | -1.2416e-06 | 2.7345e-07 | 0.018719 | 0.018719 | 2389.5717 | 0.00053662 | 3369318.3468 | 4452969.3808 | 3369899.7043 | 3369607.4386 | 1808.1945 | 581.3575 | 2.9863e-05 | 1044.6799 | 43.1238 | 12536.159 | 20.2802 | 33.8004 | 1.2776 | 357.3587 | 23.6192 | 122.8484 | -0.051061 | 11.7649 | 0 | 0 | 0.024499 | 0.66301 | 8 | 7.8477 | 2.0223e-06 | 1.9336e-11 | 0 | 0 | 73 | 1993 | 3 | 1993.1999
1993-03-28 | 215.6912 | 9.2793 | 3.5811 | 221.3893 | 683.2728 | 83.8498 | 137.5395 | 269.8033 | 4142.2443 | 362.5714 | 8.482 | 33697.6623 | 186.9733 | 20218.5974 | 20405.5707 | 641.3479 | 2.3771 | 15.4065 | 9.8243 | 1444.1855 | 93.7386 | 22.3758 | 0 | 20405.5894 | 0.40219 | 50735.9566 | 13073.4187 | 25545.2778 | 19726.2323 | 30.7575 | 4.8 | 25.9575 | 906.5391 | 3703.3628 | 4230.3669 | 12471.8593 | -3.6802e-06 | 2.7345e-07 | 0.018725 | 0.018725 | 3703.3633 | 0.00053662 | 3369899.7043 | 6901221.5813 | 3371794.1891 | 3370846.1164 | 1808.8592 | 1894.4848 | 2.9878e-05 | 1041.1431 | 73.1134 | 12493.7176 | 30.7575 | 51.2624 | 1.2776 | 448.8336 | 21.5349 | 140.6987 | 0.047556 | 12.4633 | 0 | 0 | 0.036352 | 0.86642 | 8 | 7.8477 | 2.0223e-06 | 1.9336e-11 | 0 | 0 | 87 | 1993 | 3 | 1993.2382
1993-04-11 | 201.7078 | 6.5946 | 9.6415 | 198.6608 | 701.3919 | 18.1191 | 180.5418 | 270.1503 | 4142.7036 | 428.0714 | 8.2208 | 23504.4599 | 186.9733 | 14102.6759 | 14289.6492 | 692.3324 | 2.5628 | 14.4077 | 12.8958 | 1007.334 | 69.9164 | 26.4181 | 0 | 14289.668 | 0.44179 | 32345.1287 | 25545.2778 | 27973.5974 | 26848.5482 | 38.7799 | 4.8 | 33.9799 | 907.7051 | 4859.9642 | 7001.3835 | 2428.3198 | -1.2746e-06 | 2.7345e-07 | 0.018739 | 0.018739 | 4859.9647 | 0.00053662 | 3371794.1891 | 9056549.449 | 3374843.9487 | 3373318.2414 | 1810.1858 | 3049.7596 | 2.99e-05 | 1040.5682 | 99.3837 | 12486.8184 | 38.7799 | 64.6331 | 1.2776 | 502.201 | 19.007 | 147.5766 | 0.14343 | 13.1512 | 0 | 0 | 0.038137 | 1.0185 | 8 | 7.8477 | 2.0223e-06 | 1.9336e-11 | 0 | 0 | 101 | 1993 | 4 | 1993.2765
1993-04-25 | 139.0368 | 5.8624 | 11.2943 | 133.6049 | 708.8132 | 7.4213 | 126.1836 | 270.266 | 4142.7536 | 568.7857 | 8.9925 | 15825.0104 | 186.9733 | 9495.0063 | 9681.9796 | 705.1025 | 2.6089 | 9.9312 | 9.0131 | 678.2147 | 68.2913 | 35.1022 | 0 | 9681.9983 | 0.35917 | 26956.9515 | 27973.5974 | 27666.8336 | 27811.0536 | 39.4426 | 4.8 | 34.6426 | 908.0938 | 5011.7557 | 4977.0054 | -306.7635 | 3.9006e-06 | 2.7345e-07 | 0.018757 | 0.018757 | 5011.7565 | 0.00053662 | 3374843.9487 | 9339413.6087 | 3378043.8232 | 3376442.6907 | 1811.8625 | 3199.8745 | 2.9925e-05 | 1041.0862 | 102.9025 | 12493.0342 | 39.4426 | 65.7376 | 1.2776 | 635.7459 | 22.6836 | 183.9284 | 0.231 | 13.8036 | 0 | 0 | 0.031948 | 1.2496 | 8 | 7.8477 | 2.0223e-06 | 1.9336e-11 | 0 | 0 | 115 | 1993 | 4 | 1993.3149
1993-05-09 | 122.8877 | 7.1797 | 14.2496 | 115.8178 | 718.7084 | 9.8952 | 105.9226 | 270.4685 | 4142.9893 | 629.4286 | 11.5196 | 15142.3412 | 186.9733 | 9085.4047 | 9272.378 | 713.7608 | 2.639 | 8.7777 | 7.5659 | 648.9575 | 73.9326 | 38.8447 | 0 | 9272.3968 | 0.32841 | 28234.4138 | 27666.8336 | 27825.7167 | 27750.6156 | 38.8794 | 4.8 | 34.0794 | 908.7741 | 4995.3002 | 4118.2124 | 158.8833 | 9.7983e-06 | 2.7345e-07 | 0.018774 | 0.018774 | 4995.3011 | 0.00053662 | 3378043.8232 | 9308749.0819 | 3381225.5301 | 3379633.1581 | 1813.5745 | 3181.7069 | 2.9952e-05 | 1041.2899 | 102.602 | 12495.4792 | 38.8794 | 64.7991 | 1.2776 | 674.9681 | 23.1757 | 193.3207 | 0.30523 | 14.3876 | 0 | 0 | 0.029547 | 1.3549 | 8 | 7.8477 | 2.0223e-06 | 1.9336e-11 | 0 | 0 | 129 | 1993 | 5 | 1993.3532
1993-05-23 | 110.4015 | 7.9115 | 20.9869 | 97.3261 | 718.7084 | 0 | 97.3261 | 270.4685 | 4142.9786 | 469.4286 | 15.752 | 11160.5855 | 186.9733 | 6696.3513 | 6883.3246 | 718.7084 | 2.6573 | 7.8858 | 6.9519 | 478.3108 | 60.6545 | 28.9704 | 0 | 9222.9051 | 0.3566 | 25863.6884 | 27825.7167 | 27237.2157 | 27514.015 | 38.2826 | 21.3335 | 16.9491 | 4039.0219 | 6085.5097 | 3725.8952 | -588.5029 | 0.0033506 | 0.034051 | 2339.5812 | 2339.5812 | 6085.5088 | 0.0012284 | 3381225.5301 | 4954203.1143 | 3383156.5151 | 3382191.9946 | 1814.9477 | 1930.985 | -0.0042325 | 1042.0783 | 101.7272 | 12504.94 | 38.2826 | 63.8043 | 1.5449 | 487.3658 | 8.0351 | 116.762 | 0.36182 | 14.8607 | 0.292 | 0.3504 | 0.046009 | 1.2175 | 35.5558 | 8.6439 | 0.077175 | 0.00030815 | 0 | 0 | 143 | 1993 | 5 | 1993.3915
1993-06-06 | 125.8911 | 6.2211 | 11.0341 | 121.0781 | 731.0775 | 12.3691 | 108.709 | 270.6709 | 4143.1879 | 673.9286 | 15.1656 | 12609.193 | 186.9733 | 7565.5158 | 7752.4891 | 724.8929 | 2.6781 | 8.9922 | 7.7649 | 540.394 | 60.0957 | 41.591 | 0 | 9578.9629 | 0.36871 | 25979.3344 | 27237.2157 | 26849.3137 | 27031.3728 | 37.2902 | 20.2669 | 17.0233 | 3839.9572 | 5913.0885 | 4053.775 | -387.9033 | 0.0033975 | 0.026566 | 1826.4751 | 1826.4751 | 5913.0864 | 0.0010763 | 3383156.5151 | 5493856.2559 | 3385427.0579 | 3384293.9478 | 1816.0756 | 2270.5428 | -0.0050574 | 1041.9461 | 99.868 | 12503.3527 | 37.2902 | 62.1503 | 1.5276 | 685.1848 | 11.4552 | 164.676 | 0.39749 | 15.1751 | 0.19427 | 0.23313 | 0.041038 | 1.5776 | 33.7781 | 8.6165 | 0.062534 | 0.00020478 | 0 | 0 | 157 | 1993 | 6 | 1993.4298
1993-06-20 | 79.7831 | 3.9671 | 17.828 | 65.9222 | 719.533 | -11.5445 | 77.4667 | 270.4685 | 4143.0686 | 732.9286 | 16.5429 | 6661.28 | 186.9733 | 3996.768 | 4183.7413 | 725.3052 | 2.6817 | 5.6988 | 5.5333 | 285.4834 | 50.0954 | 45.2322 | 0 | 12151.3329 | 0.34343 | 35382.7661 | 26849.3137 | 29329.6764 | 28160.3408 | 38.8255 | 28.6373 | 10.1882 | 5421.8368 | 6663.2851 | 3007.6832 | 2480.3687 | -0.0042654 | 0.1159 | 7967.592 | 7967.592 | 6663.2852 | 0.0028912 | 3385427.0579 | 2304676.2038 | 3382306.9012 | 3383866.1887 | 1815.8461 | -3120.1567 | 0.003766 | 1042.5942 | 104.1169 | 12511.1299 | 38.8255 | 64.7092 | 1.663 | 739.5442 | 8.555 | 163.9165 | 0.41018 | 15.2906 | 0.42382 | 0.50859 | 0.051703 | 1.7277 | 47.7288 | 8.8011 | 0.2131 | 0.0025893 | 0 | 0 | 171 | 1993 | 6 | 1993.4682
1993-07-04 | 49.5073 | 2.8825 | 22.8392 | 29.5507 | 675.8626 | -43.6704 | 73.2211 | 270.266 | 4142.7464 | 733 | 18.3182 | 5064.5186 | 186.9733 | 3038.7111 | 3225.6845 | 697.6978 | 2.5815 | 3.5362 | 5.2301 | 217.0508 | 61.3791 | 45.2366 | 0 | 25000.8969 | 0.35354 | 70716.6918 | 29329.6764 | 41654.7003 | 35854.5458 | 51.3898 | 40.1469 | 11.2429 | 7595.2358 | 8913.0545 | 3762.8159 | 12325.0261 | -0.00050047 | 0.3176 | 21775.2121 | 21775.2121 | 8913.0555 | 0.0069886 | 3382306.9012 | 1275369.4296 | 3367633.676 | 3374961.5887 | 1811.0677 | -14673.2252 | -3.7138e-05 | 1040.6295 | 132.6639 | 12487.554 | 51.3898 | 85.6496 | 1.849 | 744.4967 | 6.2926 | 154.6515 | 0.39917 | 15.1903 | 0.7197 | 0.86364 | 0.070046 | 1.7696 | 66.9114 | 8.9814 | 0.47034 | 0.01902 | 0 | 0 | 185 | 1993 | 7 | 1993.5065
1993-07-18 | 42.1646 | 0.17098 | 21.3936 | 20.9419 | 625.6915 | -50.1711 | 71.1129 | 269.7454 | 4142.1579 | 632.7857 | 18.15 | 4730.575 | 186.9733 | 2838.345 | 3025.3183 | 650.7771 | 2.4126 | 3.0118 | 5.0795 | 202.7389 | 67.3159 | 39.0519 | 0 | 50377.0169 | 0.36573 | 137742.2307 | 41654.7003 | 71087.5314 | 57266.1713 | 87.9966 | 63.7273 | 24.2693 | 12033.1125 | 14686.4838 | 6257.6982 | 29432.8338 | -0.00082615 | 0.69571 | 47351.6978 | 47351.6978 | 14686.4858 | 0.01467 | 3367633.676 | 1001128.1698 | 3333170.5963 | 3350359.8738 | 1797.8659 | -34463.0797 | -0.00022803 | 1035.0375 | 212.297 | 12420.4501 | 87.9966 | 146.661 | 2.2303 | 655.7172 | 3.0195 | 121.305 | 0.36509 | 14.889 | 0.69167 | 0.83 | 0.07003 | 1.6461 | 106.2122 | 9.228 | 0.81914 | 0.13832 | 1 | 0 | 199 | 1993 | 7 | 1993.5448
1993-08-01 | 43.1459 | 0.38969 | 18.7917 | 24.7438 | 592.0348 | -33.6567 | 58.4006 | 269.2538 | 4141.6521 | 607.5 | 18.7502 | 4399.9604 | 186.9733 | 2639.9763 | 2826.9496 | 608.8632 | 2.2613 | 3.0818 | 4.1715 | 188.5697 | 61.1872 | 37.4914 | 0 | 61528.6483 | 0.36163 | 170140.3682 | 71087.5314 | 101146.4204 | 87020.8688 | 142.9235 | 98.6607 | 44.2628 | 18595.3396 | 23122.9393 | 8346.8146 | 30058.8906 | 0.0033081 | 0.87182 | 58701.7001 | 58701.7001 | 23122.9397 | 0.018248 | 3333170.5963 | 1267181.2852 | 3295813.2526 | 3314435.1002 | 1778.588 | -37357.3437 | -0.0051128 | 1025.8089 | 323.1927 | 12309.7063 | 142.9235 | 238.2058 | 2.795 | 649.7355 | 1.1691 | 102.6154 | 0.3099 | 14.4256 | 0.7917 | 0.95004 | 0.076464 | 1.6426 | 164.4345 | 9.3838 | 0.93761 | 0.32098 | 1 | 0 | 213 | 1993 | 8 | 1993.5832
1993-08-15 | 31.3764 | 3.233 | 18.6472 | 15.9622 | 538.7768 | -53.2581 | 69.2203 | 268.6754 | 4141.0714 | 560.1429 | 21.9555 | 3689.0949 | 186.9733 | 2213.4569 | 2400.4302 | 565.4058 | 2.1044 | 2.2412 | 4.9443 | 158.1041 | 70.5453 | 34.5688 | 0 | 61136.387 | 0.38957 | 156931.6692 | 101146.4204 | 119145.7629 | 110728.9575 | 195.8398 | 117.9409 | 77.8989 | 22181.479 | 29580.9493 | 13556.0884 | 17999.3443 | 0.0038809 | 0.88141 | 58735.9585 | 58735.9585 | 29580.9504 | 0.018442 | 3295813.2526 | 1603978.2143 | 3264897.9753 | 3280308.0424 | 1760.2748 | -30915.2773 | -0.0066886 | 1017.4323 | 412.1291 | 12209.1876 | 195.8398 | 326.3996 | 3.1067 | 624.0766 | 0.90343 | 95.3181 | 0.23681 | 13.848 | 1.3259 | 1.2 | 0.11206 | 1.5349 | 196.5682 | 9.3955 | 0.94318 | 0.33799 | 1 | 0 | 227 | 1993 | 8 | 1993.6215
1993-08-29 | 38.3739 | 3.233 | 14.6479 | 26.959 | 515.8656 | -22.9112 | 49.8701 | 268.3862 | 4140.6921 | 546.5 | 18.0509 | 4245.3983 | 186.9733 | 2547.239 | 2734.2123 | 527.3212 | 1.9648 | 2.741 | 3.5622 | 181.9456 | 66.3795 | 33.7269 | 0 | 61739.2204 | 0.37372 | 165201.5676 | 119145.7629 | 133507.3815 | 126772.8038 | 240.4091 | 141.9266 | 98.4825 | 26663.796 | 35388.3558 | 11989.237 | 14361.6229 | 0.0042068 | 0.8931 | 59005.0114 | 59005.0114 | 35388.3562 | 0.01868 | 3264897.9753 | 1894467.0212 | 3239536.1482 | 3252177.5585 | 1745.1795 | -25361.8271 | -0.0080489 | 1009.7942 | 472.3521 | 12117.5306 | 240.4091 | 400.6818 | 3.4945 | 638.8011 | 0.6661 | 92.9426 | 0.15002 | 13.1993 | 0.67515 | 0.81018 | 0.072712 | 1.5042 | 236.5443 | 9.4108 | 0.94983 | 0.36062 | 1 | 0 | 241 | 1993 | 8 | 1993.6598
1993-09-12 | 41.3144 | 0.88863 | 17.2498 | 24.9532 | 469.3092 | -46.5564 | 71.5096 | 267.8945 | 4140.23 | 474.6429 | 20.0196 | 3824.7633 | 186.9733 | 2294.858 | 2481.8313 | 492.5874 | 1.8387 | 2.951 | 5.1078 | 163.9184 | 55.5462 | 29.2922 | 0 | 59545.0885 | 0.43587 | 136610.7622 | 133507.3815 | 134603.8085 | 134095.2948 | 272.2264 | 157.045 | 115.1814 | 29450.0508 | 38981.8491 | 19466.8024 | 1096.4314 | 0.0030567 | 0.86975 | 57063.2548 | 57063.2548 | 38981.8516 | 0.018205 | 3239536.1482 | 2141218.1701 | 3219721.6823 | 3229598.7166 | 1733.0632 | -19814.4658 | -0.0031085 | 1004.6239 | 500.5525 | 12055.4868 | 272.2264 | 453.7106 | 3.7389 | 585.2328 | 0.60482 | 85.0388 | 0.054563 | 12.5131 | 1.0033 | 1.2 | 0.097758 | 1.3237 | 261.7416 | 9.3813 | 0.9364 | 0.31747 | 1 | 0 | 255 | 1993 | 9 | 1993.6982
1993-09-26 | 40.1457 | 0.4979 | 11.9014 | 28.7422 | 439.9642 | -29.345 | 58.0872 | 267.2582 | 4139.7314 | 372.7857 | 15.9437 | 3491.9862 | 186.9733 | 2095.1917 | 2282.1651 | 454.6367 | 1.7011 | 2.8675 | 4.1491 | 149.6566 | 52.1897 | 23.0062 | 0 | 23869.2953 | 0.37527 | 63605.9174 | 134603.8085 | 112388.9082 | 122803.2708 | 270.1129 | 88.1931 | 181.9198 | 16499.2357 | 30394.0825 | 15690.0989 | -22214.8925 | -0.0016782 | 0.32967 | 21587.1228 | 21587.1228 | 30394.0906 | 0.0072339 | 3219721.6823 | 4201614.8076 | 3226798.9768 | 3223263.4753 | 1729.6636 | 7077.2944 | 0.0016844 | 1005.0402 | 459.4928 | 12060.4827 | 270.1129 | 450.1882 | 2.6258 | 486.8146 | 5.5908 | 107.7343 | -0.044048 | 11.8147 | 0.32395 | 0.38875 | 0.057956 | 0.98876 | 146.9885 | 8.9898 | 0.48372 | 0.020635 | 0 | 0 | 269 | 1993 | 9 | 1993.7365
1993-10-10 | 43.4948 | 2.7402 | 11.1305 | 35.1045 | 422.8823 | -17.0819 | 52.1864 | 266.7666 | 4139.475 | 280.1429 | 15.9307 | 3682.2548 | 186.9733 | 2209.3529 | 2396.3262 | 431.4232 | 1.6172 | 3.1068 | 3.7276 | 157.8109 | 50.7958 | 17.2888 | 0 | 6023.6517 | 0.3596 | 16750.8215 | 112388.9082 | 83501.7212 | 97081.5139 | 225.026 | 60.0208 | 165.0052 | 11208.0846 | 23167.5173 | 11743.3045 | -28887.1823 | 0.0039948 | 0.055183 | 3627.3173 | 3627.3173 | 23167.5294 | 0.0016577 | 3226798.9768 | 13976126.266 | 3244602.8416 | 3235696.0715 | 1736.3352 | 17803.8649 | -7.9048e-05 | 1010.7763 | 363.9191 | 12129.3151 | 225.026 | 375.0434 | 2.1703 | 388.4762 | 11.615 | 107.3698 | -0.14011 | 11.126 | 0.32178 | 0.38614 | 0.058864 | 0.7297 | 100.0347 | 8.7009 | 0.11574 | 0.0006954 | 0 | 0 | 283 | 1994 | 10 | 1993.7748
1993-10-24 | 57.3111 | 3.6371 | 9.6521 | 51.2961 | 439.1508 | 16.2685 | 35.0276 | 266.7377 | 4139.485 | 294.5714 | 10.711 | 4385.3219 | 186.9733 | 2631.1932 | 2818.1665 | 431.0166 | 1.6159 | 4.0937 | 2.502 | 187.9424 | 45.9107 | 18.1793 | 0 | 2818.1731 | 0.25659 | 10983.2412 | 83501.7212 | 67089.8134 | 74945.2262 | 173.88 | 4.8 | 169.08 | 896.2386 | 13139.4499 | 6090.6082 | -16411.906 | 0.020925 | 9.9644e-08 | 0.0065794 | 0.0065794 | 13139.4708 | 0.00053662 | 3244602.8416 | 24485579.4743 | 3255998.1334 | 3250261.9793 | 1744.1515 | 11395.2918 | 1.2497e-05 | 1015.4365 | 280.9695 | 12185.2379 | 173.88 | 289.7999 | 1.2776 | 434.0014 | 55.0696 | 183.5509 | -0.22808 | 10.4719 | 0 | 0 | 0.036748 | 0.58644 | 8 | 7.8 | 7.9333e-07 | 5.2309e-12 | 0 | 0 | 297 | 1994 | 10 | 1993.8131
1993-11-07 | 43.7294 | 2.7662 | 4.7562 | 41.7393 | 443.2231 | 4.0723 | 37.667 | 267.1426 | 4139.6171 | 217.3571 | 7.203 | 3568.0221 | 186.9733 | 2140.8133 | 2327.7866 | 441.1869 | 1.6515 | 3.1235 | 2.6905 | 152.9152 | 48.956 | 13.414 | 0 | 2327.7932 | 0.2624 | 8871.3162 | 67089.8134 | 53653.378 | 60078.1273 | 136.1737 | 4.8 | 131.3737 | 897.599 | 10634.9367 | 5129.2691 | -13436.4335 | 0.020868 | 9.9644e-08 | 0.0065999 | 0.0065999 | 10634.9576 | 0.00053662 | 3255998.1334 | 19818385.5332 | 3264883.4704 | 3260402.2878 | 1749.593 | 8885.337 | 1.2543e-05 | 1017.0606 | 224.8913 | 12204.7278 | 136.1737 | 226.9561 | 1.2776 | 339.2626 | 41.1331 | 141.2962 | -0.30286 | 9.8847 | 0 | 0 | 0.036374 | 0.47882 | 8 | 7.8 | 7.9333e-07 | 5.2309e-12 | 0 | 0 | 311 | 1994 | 11 | 1993.8515
1993-11-21 | 35.0336 | 1.8952 | 0 | 36.9288 | 444.8525 | 1.6294 | 35.2994 | 267.2004 | 4139.6514 | 151.0714 | 3.3395 | 3117.914 | 186.9733 | 1870.7484 | 2057.7217 | 444.0378 | 1.6618 | 2.5024 | 2.5214 | 133.6249 | 53.3987 | 9.3233 | 0 | 2057.7283 | 0.25869 | 7954.44 | 53653.378 | 43236.894 | 48220.8333 | 108.596 | 4.8 | 103.796 | 897.7934 | 8640.8066 | 3833.3831 | -10416.4826 | 0.021269 | 9.9644e-08 | 0.0066159 | 0.0066159 | 8640.8279 | 0.00053662 | 3264883.4704 | 16102298.1846 | 3271770.4459 | 3268287.6076 | 1753.8244 | 6886.9755 | 1.2582e-05 | 1019.2997 | 180.4666 | 12231.5967 | 108.596 | 180.9934 | 1.2776 | 247.7797 | 29.6483 | 102.7402 | -0.36014 | 9.4068 | 0 | 0 | 0.035766 | 0.36016 | 8 | 7.8 | 7.9333e-07 | 5.2309e-12 | 0 | 0 | 325 | 1994 | 11 | 1993.8898
1993-12-05 | 42.9096 | 3.1446 | 0 | 46.0542 | 452.9998 | 8.1472 | 37.907 | 267.1426 | 4139.6636 | 100.2857 | 1.0098 | 3788.1164 | 186.9733 | 2272.8698 | 2459.8431 | 448.9261 | 1.6805 | 3.065 | 2.7076 | 162.3478 | 52.9688 | 6.1891 | 0 | 2459.8498 | 0.26614 | 9242.6513 | 43236.894 | 35293.4919 | 39089.2284 | 87.0726 | 4.8 | 82.2726 | 897.599 | 7102.5618 | 3300.6686 | -7943.4009 | 0.020287 | 9.9644e-08 | 0.0066283 | 0.0066283 | 7102.5821 | 0.00053662 | 3271770.4459 | 13235756.7182 | 3277115.8937 | 3274405.5801 | 1757.1074 | 5345.4477 | 1.262e-05 | 1021.4289 | 146.3232 | 12257.1466 | 87.0726 | 145.1209 | 1.2776 | 170.2916 | 19.8964 | 70.0499 | -0.3966 | 9.086 | 0 | 0 | 0.035785 | 0.25286 | 8 | 7.8 | 7.9333e-07 | 5.2309e-12 | 0 | 0 | 339 | 1994 | 12 | 1993.9281
1993-12-19 | 52.0958 | 5.3935 | 0 | 57.4892 | 468.4931 | 15.4933 | 41.9959 | 267.4896 | 4139.8879 | 149.1429 | 2.9225 | 5066.3576 | 186.9733 | 3039.8145 | 3226.7878 | 460.7464 | 1.7225 | 3.7211 | 2.9997 | 217.1296 | 58.3505 | 9.2042 | 0 | 3226.7945 | 0.27546 | 11714.2881 | 35293.4919 | 29616.1929 | 32324.6855 | 70.1571 | 4.8 | 65.3571 | 898.7651 | 5957.7545 | 2946.3196 | -5677.2984 | 0.018716 | 9.9644e-08 | 0.0066379 | 0.0066379 | 5957.7733 | 0.00053662 | 3277115.8937 | 11102390.1084 | 3281313.972 | 3279180.2194 | 1759.6696 | 4198.0783 | 1.2657e-05 | 1021.5911 | 120.8444 | 12259.0935 | 70.1571 | 116.9284 | 1.2776 | 256.7301 | 28.4282 | 103.7432 | -0.41014 | 8.963 | 0 | 0 | 0.035538 | 0.35851 | 8 | 7.8 | 7.9333e-07 | 5.2309e-12 | 0 | 0 | 353 | 1994 | 12 | 1993.9665
1994-01-02 | 37.3293 | 5.0093 | 0 | 42.3387 | 468.4931 | 0 | 42.3387 | 267.6342 | 4139.93 | 147.0714 | 0.49544 | 4534.9846 | 186.9733 | 2720.9908 | 2907.9641 | 468.4931 | 1.7505 | 2.6664 | 3.0242 | 194.3565 | 72.8915 | 9.0764 | 0 | 2907.9823 | 0.27755 | 10477.2931 | 29616.1929 | 24977.6315 | 27189.7632 | 58.0365 | 4.8 | 53.2365 | 899.251 | 5089.3285 | 2457.199 | -4638.5619 | 0.016727 | 2.7345e-07 | 0.018237 | 0.018237 | 5089.3453 | 0.00053662 | 3281313.972 | 9484000.4923 | 3284641.5915 | 3282946.7045 | 1761.6908 | 3327.6195 | 2.9155e-05 | 1022.2119 | 101.5928 | 12266.5431 | 58.0365 | 96.7275 | 1.2776 | 252.6159 | 26.9891 | 100.8867 | -0.40801 | 8.9824 | 0 | 0 | 0.035018 | 0.35693 | 8 | 7.8477 | 2.0223e-06 | 1.9336e-11 | 0 | 0 | 2 | 1994 | 1 | 1994.0055
1994-01-16 | 52.075 | 2.7045 | 0 | 54.7795 | 484.8123 | 16.3192 | 38.4603 | 267.6342 | 4140.0771 | 206.9643 | 2.5551 | 6285.2494 | 186.9733 | 3771.1496 | 3958.1229 | 476.6527 | 1.781 | 3.7196 | 2.7472 | 269.3678 | 72.4176 | 12.7727 | 0 | 3958.1412 | 0.27042 | 14637.2386 | 24977.6315 | 22527.6007 | 23697.4726 | 49.7163 | 4.8 | 44.9163 | 899.251 | 4496.0467 | 1912.1141 | -2450.0332 | 0.013588 | 2.7345e-07 | 0.018254 | 0.018254 | 4496.0603 | 0.00053662 | 3284641.5915 | 8378413.2712 | 3287374.2999 | 3285982.6911 | 1763.3199 | 2732.7085 | 2.93e-05 | 1023.1572 | 88.5441 | 12277.8869 | 49.7163 | 82.8606 | 1.2776 | 341.5054 | 35.0921 | 134.6642 | -0.36669 | 9.3503 | 0 | 0 | 0.033838 | 0.47213 | 8 | 7.8477 | 2.0223e-06 | 1.9336e-11 | 0 | 0 | 16 | 1994 | 1 | 1994.0438
1994-01-30 | 40.8946 | 2.7045 | 0 | 43.5992 | 515.8656 | 31.0533 | 12.5459 | 268.0391 | 4140.3457 | 250.6429 | 3.7747 | 5791.1136 | 186.9733 | 3474.6682 | 3661.6415 | 500.3389 | 1.8667 | 2.921 | 0.89613 | 248.1906 | 84.9663 | 15.4682 | 0 | 3661.6597 | 0.2157 | 16975.4485 | 22527.6007 | 21450.3411 | 21969.6219 | 43.9095 | 4.8 | 39.1095 | 900.6114 | 4188.0328 | 550.8842 | -1077.265 | 0.0077032 | 2.7345e-07 | 0.018268 | 0.018268 | 4188.0406 | 0.00053662 | 3287374.2999 | 7804418.1354 | 3289797.6052 | 3288571.6507 | 1764.7092 | 2423.3053 | 2.9616e-05 | 1022.4166 | 81.9642 | 12268.9991 | 43.9095 | 73.1824 | 1.2776 | 394.2502 | 36.3116 | 150.0886 | -0.3122 | 9.8086 | 0 | 0 | 0.028577 | 0.55966 | 8 | 7.8477 | 2.0223e-06 | 1.9336e-11 | 0 | 0 | 30 | 1994 | 1 | 1994.0821
1994-02-13 | 33.117 | 6.2174 | 0 | 39.3344 | 545.3242 | 29.4586 | 7.9918 | 268.4151 | 4140.7443 | 220.4286 | 2.207 | 3902.8194 | 186.9733 | 2341.6916 | 2528.665 | 530.5949 | 1.9768 | 2.3655 | 0.57084 | 167.2637 | 70.7097 | 13.6036 | 0 | 2528.6832 | 0.20611 | 12268.6199 | 21450.3411 | 19740.1876 | 20565.9119 | 38.7602 | 4.8 | 33.9602 | 901.8747 | 3929.0819 | 309.7618 | -1710.1598 | -0.00078367 | 2.7345e-07 | 0.018281 | 0.018281 | 3929.0812 | 0.00053662 | 3289797.6052 | 7321847.0424 | 3291960.7206 | 3290880.6644 | 1765.9483 | 2163.1153 | 2.9844e-05 | 1021.7014 | 76.6199 | 12260.4162 | 38.7602 | 64.6003 | 1.2776 | 327.544 | 26.209 | 119.316 | -0.23968 | 10.383 | 0 | 0 | 0.02637 | 0.53207 | 8 | 7.8477 | 2.0223e-06 | 1.9336e-11 | 0 | 0 | 44 | 1994 | 2 | 1994.1205
1994-02-27 | 35.0935 | 6.4876 | 0 | 41.5811 | 579.7362 | 34.4121 | 7.1691 | 268.7621 | 4141.1071 | 335.2143 | 4.2545 | 3767.6451 | 186.9733 | 2260.587 | 2447.5604 | 562.5302 | 2.093 | 2.5067 | 0.51208 | 161.4705 | 64.4161 | 20.6875 | 0 | 2447.5786 | 0.2044 | 11974.44 | 19740.1876 | 18304.5808 | 18997.948 | 33.7725 | 4.8 | 28.9725 | 903.0408 | 3641.0849 | 242.1167 | -1435.6136 | -0.0092991 | 2.7345e-07 | 0.018292 | 0.018292 | 3641.0756 | 0.00053662 | 3291960.7206 | 6785148.3357 | 3293834.7471 | 3292915.0908 | 1767.04 | 1874.0266 | 3.0031e-05 | 1021.0128 | 70.6871 | 12252.154 | 33.7725 | 56.2874 | 1.2776 | 468.899 | 32.3404 | 163.2563 | -0.1533 | 11.0298 | 0 | 0 | 0.024799 | 0.74539 | 8 | 7.8477 | 2.0223e-06 | 1.9336e-11 | 0 | 0 | 58 | 1994 | 2 | 1994.1588
1994-03-13 | 45.1896 | 1.0119 | 3.3253 | 42.8761 | 615.0199 | 35.2837 | 7.1666 | 269.167 | 4141.5679 | 410.8571 | 7.7047 | 5407.4397 | 186.9733 | 3244.4638 | 3431.4371 | 597.3781 | 2.2194 | 3.2278 | 0.5119 | 231.7474 | 71.7967 | 25.3558 | 0 | 3431.4554 | 0.20326 | 16882.1236 | 18304.5808 | 18042.9429 | 18169.3332 | 30.4153 | 4.8 | 25.6153 | 904.4012 | 3475.1445 | 217.9742 | -261.645 | -0.018326 | 2.7345e-07 | 0.018302 | 0.018302 | 3475.1263 | 0.00053662 | 3293834.7471 | 6475901.5442 | 3295541.8635 | 3294722.4758 | 1768.0099 | 1707.1163 | 3.0221e-05 | 1020.0365 | 67.5025 | 12240.4385 | 30.4153 | 50.6922 | 1.2776 | 541.088 | 31.7575 | 179.6294 | -0.05806 | 11.7152 | 0 | 0 | 0.023386 | 0.88985 | 8 | 7.8477 | 2.0223e-06 | 1.9336e-11 | 0 | 0 | 72 | 1994 | 3 | 1994.1971
1994-03-27 | 42.9258 | 0.59064 | 3.5811 | 39.9353 | 644.6007 | 29.5808 | 10.3545 | 269.5719 | 4141.9557 | 415.9286 | 7.686 | 5265.4505 | 186.9733 | 3159.2703 | 3346.2436 | 629.8103 | 2.3363 | 3.0661 | 0.73961 | 225.6622 | 73.5985 | 25.6687 | 0 | 3346.2619 | 0.20671 | 16187.9219 | 18042.9429 | 17696.5226 | 17863.7695 | 28.3637 | 4.8 | 23.5637 | 905.7617 | 3398.9959 | 293.6929 | -346.4283 | 0.0014375 | 2.7345e-07 | 0.018311 | 0.018311 | 3398.9974 | 0.00053662 | 3295541.8635 | 6334035.2801 | 3297171.9555 | 3296354.2476 | 1768.8855 | 1630.092 | 3.0091e-05 | 1019.0089 | 66.2672 | 12228.1068 | 28.3637 | 47.2729 | 1.2776 | 516.9509 | 26.129 | 164.4349 | 0.040536 | 12.4135 | 0 | 0 | 0.022575 | 0.94067 | 8 | 7.8477 | 2.0223e-06 | 1.9336e-11 | 0 | 0 | 86 | 1994 | 3 | 1994.2355
1994-04-10 | 49.3262 | 1.5225 | 9.0906 | 41.7582 | 659.3989 | 14.7982 | 26.9599 | 269.6587 | 4142.2093 | 504.8571 | 9.6211 | 6579.1881 | 186.9733 | 3947.5128 | 4134.4861 | 651.9998 | 2.4179 | 3.5233 | 1.9257 | 281.9652 | 80.0287 | 31.1569 | 0 | 4134.5045 | 0.23081 | 17913.0335 | 17696.5226 | 17741.1476 | 17719.6927 | 27.1775 | 4.8 | 22.3775 | 906.0532 | 3357.1889 | 732.7025 | 44.6133 | -0.00022335 | 2.7345e-07 | 0.01832 | 0.01832 | 3357.1887 | 0.00053662 | 3297171.9555 | 6256124.7923 | 3298759.3756 | 3297966.0967 | 1769.7505 | 1587.4201 | 3.01e-05 | 1019.1791 | 65.7116 | 12230.1497 | 27.1775 | 45.2958 | 1.2776 | 594.4664 | 27.0745 | 183.6772 | 0.13679 | 13.1029 | 0 | 0 | 0.023633 | 1.0984 | 8 | 7.8477 | 2.0223e-06 | 1.9336e-11 | 0 | 0 | 100 | 1994 | 4 | 1994.2738
1994-04-24 | 48.5622 | 1.8952 | 12.5003 | 37.9572 | 650.3556 | -9.0434 | 47.0006 | 269.6587 | 4142.2586 | 446.7857 | 12.8635 | 5719.9722 | 186.9733 | 3431.9833 | 3618.9566 | 654.8772 | 2.4285 | 3.4687 | 3.3572 | 245.1417 | 70.6718 | 27.5731 | 0 | 3618.975 | 0.26165 | 13831.24 | 17741.1476 | 16841.0035 | 17271.4708 | 26.3736 | 4.8 | 21.5736 | 906.0532 | 3279.5673 | 1239.5726 | -900.1622 | -0.002764 | 2.7345e-07 | 0.018328 | 0.018328 | 3279.5645 | 0.00053662 | 3298759.3756 | 6111472.0808 | 3300268.3407 | 3299519.0202 | 1770.5838 | 1508.9651 | 3.0177e-05 | 1019.659 | 64.0494 | 12235.9086 | 26.3736 | 43.956 | 1.2776 | 501.0088 | 22.5091 | 154.2202 | 0.22514 | 13.7588 | 0 | 0 | 0.025715 | 1.0399 | 8 | 7.8477 | 2.0223e-06 | 1.9336e-11 | 0 | 0 | 114 | 1994 | 4 | 1994.3121
1994-05-08 | 43.964 | 4.0363 | 12.2387 | 35.7617 | 651.1778 | 0.82219 | 34.9395 | 269.6587 | 4142.1429 | 500.7143 | 12.7696 | 4228.1571 | 186.9733 | 2536.8943 | 2723.8676 | 650.7667 | 2.4133 | 3.1403 | 2.4957 | 181.2067 | 57.7039 | 30.9012 | 0 | 2723.8859 | 0.24523 | 11107.2553 | 16841.0035 | 15594.0323 | 16192.06 | 24.8815 | 4.8 | 20.0815 | 906.0532 | 3101.541 | 869.3447 | -1246.9936 | -0.0061924 | 2.7345e-07 | 0.018336 | 0.018336 | 3101.5349 | 0.00053662 | 3300268.3407 | 5779713.5945 | 3301598.5144 | 3300944.9698 | 1771.349 | 1330.1737 | 3.0588e-05 | 1020.0997 | 60.0465 | 12241.1966 | 24.8815 | 41.4692 | 1.2776 | 538.3855 | 24.664 | 166.618 | 0.30047 | 14.349 | 0 | 0 | 0.024554 | 1.1325 | 8 | 7.8477 | 2.0223e-06 | 1.9336e-11 | 0 | 0 | 128 | 1994 | 5 | 1994.3504
1994-05-22 | 33.743 | 5.6422 | 12.9615 | 26.4237 | 651.1778 | 0 | 26.4237 | 269.6587 | 4142.1586 | 568.2857 | 16.0816 | 3451.7238 | 186.9733 | 2071.0343 | 2258.0076 | 651.1778 | 2.4148 | 2.4102 | 1.8874 | 147.931 | 61.3767 | 35.0713 | 0 | 2791.0558 | 0.29565 | 9440.3504 | 15594.0323 | 14018.976 | 14767.7549 | 22.6785 | 16.205 | 6.4737 | 3058.749 | 3766.9631 | 599.246 | -1575.2184 | 0.050119 | 0.0079457 | 533.0332 | 533.0332 | 3767.0279 | 0.00069803 | 3301598.5144 | 5396621.6034 | 3303060.4025 | 3302236.7123 | 1772.0422 | 1461.8881 | -0.00030417 | 1020.4989 | 54.7646 | 12245.9868 | 22.6785 | 37.7976 | 1.462 | 591.1576 | 17.317 | 162.543 | 0.35844 | 14.8316 | 0.34693 | 0.41631 | 0.04442 | 1.3196 | 27.0083 | 8.4971 | 0.022142 | 3.018e-05 | 0 | 0 | 142 | 1994 | 5 | 1994.3888
1994-06-05 | 35.1365 | 3.9942 | 19.5145 | 19.6163 | 624.8708 | -26.3069 | 45.9232 | 269.6298 | 4142.0414 | 578.2143 | 17.5699 | 3338.1259 | 186.9733 | 2002.8755 | 2189.8488 | 638.0243 | 2.3663 | 2.5098 | 3.2802 | 143.0625 | 57.0026 | 35.6841 | 0 | 2665.9745 | 0.33906 | 7862.7856 | 14018.976 | 12248.6898 | 13083.9087 | 20.5069 | 15.8964 | 4.6107 | 3000.4876 | 3494.704 | 941.7317 | -1770.2061 | -0.20114 | 0.0070943 | 476.1796 | 476.1796 | 3494.4492 | 0.00068074 | 3303060.4025 | 5133320.9109 | 3304305.9073 | 3304057.4973 | 1773.0192 | 1245.5048 | 0.00029886 | 1021.1711 | 48.5255 | 12254.0533 | 20.5069 | 34.1782 | 1.457 | 588.5015 | 18.7268 | 165.266 | 0.39568 | 15.1589 | 0.59498 | 0.71398 | 0.06197 | 1.331 | 26.494 | 8.4869 | 0.020063 | 2.5342e-05 | 0 | 0 | 156 | 1994 | 6 | 1994.4271
1994-06-19 | 39.1919 | 1.0279 | 20.0445 | 20.1753 | 583.8347 | -41.0361 | 61.2114 | 269.196 | 4141.6236 | 630.5357 | 17.128 | 3751.4975 | 186.9733 | 2250.8985 | 2437.8718 | 604.3528 | 2.245 | 2.7994 | 4.3722 | 160.7785 | 57.4328 | 38.9131 | 0 | 2710.4205 | 0.37995 | 7133.6055 | 12248.6898 | 10631.7856 | 11389.1651 | 18.8452 | 14.5117 | 4.3335 | 2734.1163 | 3174.1007 | 1153.497 | -1617.4902 | 0.27105 | 0.0040595 | 272.5066 | 272.5066 | 3174.4166 | 0.00061909 | 3304305.9073 | 5127565.834 | 3305434.3171 | 3304359.863 | 1773.1815 | 1128.4098 | 0.0027908 | 1022.9103 | 42.3081 | 12274.9241 | 18.8452 | 31.4087 | 1.4346 | 636.2735 | 25.4059 | 189.6724 | 0.41006 | 15.2894 | 0.52133 | 0.6256 | 0.060786 | 1.3609 | 24.1862 | 8.4382 | 0.012318 | 1.0829e-05 | 0 | 0 | 170 | 1994 | 6 | 1994.4654
1994-07-03 | 38.4619 | 0.84429 | 24.9593 | 14.347 | 524.0449 | -59.7898 | 74.1368 | 268.6465 | 4140.9814 | 521.0714 | 20.2197 | 3597.9973 | 186.9733 | 2158.7984 | 2345.7717 | 553.9398 | 2.062 | 2.7473 | 5.2955 | 154.1999 | 56.1282 | 32.1576 | 0 | 2561.241 | 0.43853 | 5840.5692 | 10631.7856 | 8930.839 | 9719.3516 | 17.5459 | 13.9875 | 3.5584 | 2630.7691 | 2961.9211 | 1300.7079 | -1700.8057 | -0.51972 | 0.0032083 | 215.532 | 215.532 | 2961.3422 | 0.0006018 | 3305434.3171 | 4920835.6444 | 3306406.1677 | 3306882.2201 | 1774.535 | 971.8506 | 0.0035288 | 1025.7851 | 36.179 | 12309.4207 | 17.5459 | 29.2431 | 1.4261 | 528.7508 | 27.939 | 170.3156 | 0.40074 | 15.2045 | 1.0366 | 1.2 | 0.096005 | 1.16 | 23.3124 | 8.4186 | 0.010017 | 7.6027e-06 | 0 | 0 | 184 | 1994 | 7 | 1994.5038
1994-07-17 | 27.2502 | 0.17098 | 26.1639 | 1.2573 | 453.8146 | -70.2303 | 71.4876 | 267.7788 | 4140.1736 | 514.7143 | 21.3283 | 2799.0996 | 186.9733 | 1679.4597 | 1866.4331 | 488.9297 | 1.8259 | 1.9464 | 5.1063 | 119.9614 | 61.6312 | 31.7652 | 0 | 1973.8425 | 0.48122 | 4101.7118 | 8930.839 | 7086.2399 | 7934.8513 | 16.229 | 12.6053 | 3.6237 | 2361.5053 | 2659.1583 | 1159.9634 | -1846.1129 | 0.78591 | 0.0015989 | 107.3616 | 107.3616 | 2659.9967 | 0.0005691 | 3306406.1677 | 4674027.8536 | 3307184.2619 | 3305322.1251 | 1773.6978 | 778.0942 | 0.0045966 | 1028.6232 | 29.6321 | 12343.4783 | 16.229 | 27.0484 | 1.4037 | 532.3856 | 41.0357 | 191.7144 | 0.36825 | 14.9165 | 1.2214 | 1.2 | 0.11111 | 1.0629 | 21.0088 | 8.363 | 0.0054163 | 2.7072e-06 | 0 | 0 | 198 | 1994 | 7 | 1994.5421
1994-07-31 | 28.5992 | 0.17098 | 26.212 | 2.5581 | 394.5003 | -59.3143 | 61.8725 | 266.4485 | 4139.4043 | 601.4286 | 23.1542 | 3000.6703 | 186.9733 | 1800.4022 | 1987.3755 | 424.1575 | 1.5919 | 2.0428 | 4.4195 | 128.6002 | 62.9529 | 37.1167 | 0 | 2006.6839 | 0.52054 | 3855.0298 | 7086.2399 | 5775.0202 | 6374.0071 | 15.0275 | 11.4316 | 3.5959 | 2133.1376 | 2389.3742 | 929.5287 | -1310.61 | -1.5917 | 0.00028737 | 19.3257 | 19.3257 | 2387.7684 | 0.00054246 | 3307184.2619 | 4401761.0788 | 3307777.8623 | 3310441.1776 | 1776.4448 | 593.6004 | 0.0032572 | 1035.3601 | 23.9221 | 12424.3208 | 15.0275 | 25.0458 | 1.3846 | 641.5764 | 70.7927 | 258.956 | 0.31448 | 14.4631 | 1.5257 | 1.2 | 0.13337 | 1.0239 | 19.0526 | 8.2392 | 0.0011701 | 2.2882e-07 | 0 | 0 | 212 | 1994 | 7 | 1994.5804
1994-08-14 | 24.2355 | 0 | 22.4055 | 1.83 | 336.1056 | -58.3947 | 60.2247 | 262.1682 | 4138.6579 | 584.9286 | 21.1941 | 3073.1303 | 186.9733 | 1843.8782 | 2030.8515 | 365.3029 | 1.3934 | 1.7311 | 4.3018 | 131.7056 | 76.0817 | 36.0984 | 0 | 2035.2128 | 0.59469 | 3422.3361 | 5775.0202 | 4720.397 | 5195.75 | 14.2231 | 11.1729 | 3.0502 | 2046.8509 | 2234.0445 | 856.0876 | -1057.2672 | 2.3421 | 6.4899e-05 | 4.3556 | 4.3556 | 2236.3939 | 0.00053794 | 3307777.8623 | 4157347.9662 | 3308234.7551 | 3303638.9249 | 1772.7946 | 456.8928 | 0.0014843 | 1050.1017 | 19.8184 | 12601.2207 | 14.2231 | 23.7052 | 1.3803 | 649.6236 | 94.9198 | 288.4034 | 0.24254 | 13.8921 | 1.199 | 1.2 | 0.1196 | 0.89406 | 18.6215 | 8.1433 | 0.00030532 | 2.868e-08 | 0 | 0 | 226 | 1994 | 8 | 1994.6188
1994-08-28 | 30.9599 | 0 | 20.7673 | 10.1927 | 284.5237 | -51.5819 | 61.7745 | 251.641 | 4137.9393 | 509.2857 | 20.5266 | 3202.1503 | 186.9733 | 1921.2902 | 2108.2635 | 310.3147 | 1.2332 | 2.2114 | 4.4125 | 137.235 | 62.0573 | 31.4302 | 0 | 2108.9562 | 0.67675 | 3116.3047 | 4720.397 | 3931.6113 | 4281.8559 | 13.7984 | 10.6745 | 3.1239 | 1883.0593 | 2045.9186 | 851.9691 | -785.2453 | -3.685 | 1.0306e-05 | 0.6939 | 0.6939 | 2042.2329 | 0.00053683 | 3308234.7551 | 3804257.3686 | 3308500.9626 | 3315233.7217 | 1779.0166 | 266.2075 | 0.00065599 | 1097.8717 | 17.0157 | 13174.4603 | 13.7984 | 22.9974 | 1.3722 | 593.1481 | 109.213 | 285.9893 | 0.15657 | 13.2472 | 1.0878 | 1.2 | 0.12003 | 0.74782 | 17.7908 | 8.0355 | 5.7122e-05 | 2.3401e-09 | 0 | 0 | 240 | 1994 | 8 | 1994.6571
1994-09-11 | 33.3344 | 1.7415 | 17.8762 | 17.1997 | 243.2543 | -41.2695 | 58.4691 | 236.3996 | 4137.325 | 459.3571 | 18.5258 | 2929.3716 | 186.9733 | 1757.623 | 1944.5963 | 263.889 | 1.1163 | 2.381 | 4.1764 | 125.5445 | 52.727 | 28.3489 | 0 | 1944.6564 | 0.7194 | 2703.1646 | 3931.6113 | 3301.4728 | 3579.0871 | 13.5628 | 9.797 | 3.7659 | 1615.5179 | 1782.4727 | 792.3274 | -634.4204 | 4.2766 | 8.9367e-07 | 0.059898 | 0.059898 | 1786.7495 | 0.00053664 | 3308500.9626 | 3329531.2938 | 3308512.2453 | 3300536.9836 | 1771.13 | 11.2826 | 9.783e-05 | 1163.4737 | 15.14 | 13961.6846 | 13.5628 | 22.6047 | 1.3579 | 564.1455 | 123.9013 | 290.4317 | 0.061553 | 12.5628 | 0.7543 | 0.90516 | 0.10588 | 0.63878 | 16.3283 | 7.906 | 6.0413e-06 | 9.0832e-11 | 0 | 0 | 254 | 1994 | 9 | 1994.6954
1994-09-25 | 29.0725 | 2.2165 | 15.4188 | 15.8702 | 229.5422 | -13.7121 | 29.5822 | 223.9347 | 4136.9507 | 376.6429 | 16.5777 | 2697.3127 | 186.9733 | 1618.3876 | 1805.3609 | 236.3983 | 1.0557 | 2.0766 | 2.113 | 115.5991 | 55.6672 | 23.2442 | 0 | 1805.3676 | 0.58424 | 3090.1005 | 3301.4728 | 3207.9465 | 3250.1818 | 13.7488 | 8.0396 | 5.7091 | 1265.5566 | 1492.2932 | 406.5162 | -87.6316 | -5.8102 | 9.9644e-08 | 0.0067134 | 0.0067134 | 1486.483 | 0.00053662 | 3308512.2453 | 2770080.9987 | 3308223.3894 | 3319195.1385 | 1781.1424 | -288.8559 | 1.8298e-05 | 1235.1797 | 14.514 | 14822.156 | 13.7488 | 22.9146 | 1.3299 | 489.7861 | 120.3025 | 263.1726 | -0.037021 | 11.8645 | 0.42961 | 0.51554 | 0.082079 | 0.53831 | 13.3994 | 7.8 | 7.9333e-07 | 5.2309e-12 | 0 | 0 | 268 | 1994 | 9 | 1994.7337
1994-10-09 | 30.0389 | 1.2712 | 12.576 | 18.7341 | 224.186 | -5.3562 | 24.0904 | 218.9025 | 4136.82 | 287.5714 | 14.7621 | 3166.7597 | 186.9733 | 1900.0558 | 2087.0291 | 226.8641 | 1.0364 | 2.1456 | 1.7207 | 135.7183 | 63.2532 | 17.7473 | 0 | 2087.0358 | 0.4315 | 4836.7356 | 3207.9465 | 3778.7782 | 3513.8249 | 15.4887 | 4.8 | 10.6887 | 735.5123 | 1142.8917 | 373.2319 | 570.7475 | 0.16477 | 9.9644e-08 | 0.0066735 | 0.0066735 | 1143.0565 | 0.00053662 | 3308223.3894 | 2130101.0211 | 3307591.354 | 3307600.224 | 1774.9203 | -632.0354 | 3.4736e-05 | 1259.1606 | 16.052 | 15109.9268 | 15.4887 | 25.8145 | 1.2776 | 397.0512 | 105.6359 | 220.0911 | -0.13346 | 11.1744 | 0.12702 | 0.15242 | 0.063451 | 0.442 | 8 | 7.8 | 7.9333e-07 | 5.2309e-12 | 0 | 0 | 282 | 1995 | 10 | 1994.7721
1994-10-23 | 34.5844 | 0.74607 | 9.2569 | 26.0736 | 228.1965 | 4.0106 | 22.063 | 218.7 | 4136.8121 | 245.1429 | 10.4925 | 3021.7847 | 186.9733 | 1813.0708 | 2000.0441 | 226.1913 | 1.0343 | 2.4703 | 1.5759 | 129.5051 | 52.4245 | 15.1288 | 0 | 2000.0508 | 0.40414 | 4948.9356 | 3778.7782 | 4167.7944 | 3986.3521 | 17.6238 | 4.8 | 12.8238 | 734.8321 | 1222.1386 | 388.9183 | 388.8501 | 0.14383 | 9.9644e-08 | 0.0066619 | 0.0066619 | 1222.2825 | 0.00053662 | 3307591.354 | 2277739.6951 | 3307038.8625 | 3307046.9764 | 1774.6234 | -552.4916 | 4.5173e-05 | 1260.1153 | 18.2275 | 15121.384 | 17.6238 | 29.373 | 1.2776 | 359.6332 | 95.9399 | 199.5617 | -0.22218 | 10.5168 | 0 | 0 | 0.055311 | 0.3949 | 8 | 7.8 | 7.9333e-07 | 5.2309e-12 | 0 | 0 | 296 | 1995 | 10 | 1994.8104
1994-11-06 | 34.2271 | 5.7885 | 5.4357 | 34.5799 | 243.2543 | 15.0578 | 19.2669 | 223.2984 | 4136.935 | 164.4286 | 8.3465 | 2692.5355 | 186.9733 | 1615.5213 | 1802.4946 | 235.7254 | 1.0557 | 2.4448 | 1.3762 | 115.3944 | 47.2001 | 10.1476 | 0 | 1802.5013 | 0.38117 | 4728.8721 | 4167.7944 | 4345.6211 | 4262.3426 | 18.0818 | 4.8 | 13.2818 | 750.2828 | 1276.2674 | 348.4377 | 177.6785 | 0.11773 | 9.9644e-08 | 0.0066451 | 0.0066451 | 1276.3851 | 0.00053662 | 3307038.8625 | 2378560.7819 | 3306540.7555 | 3306570.286 | 1774.3676 | -498.107 | 6.1028e-05 | 1233.9876 | 19.0881 | 14807.8518 | 18.0818 | 30.1364 | 1.2776 | 255.6436 | 66.3593 | 140.3457 | -0.29805 | 9.9236 | 0 | 0 | 0.053202 | 0.30583 | 8 | 7.8 | 7.9333e-07 | 5.2309e-12 | 0 | 0 | 310 | 1995 | 11 | 1994.8487
1994-11-20 | 35.8115 | 12.5118 | 0 | 48.3232 | 275.616 | 32.3617 | 15.9615 | 236.5153 | 4137.3207 | 132.4286 | 3.5925 | 2766.1021 | 186.9733 | 1659.6613 | 1846.6346 | 259.4352 | 1.0969 | 2.558 | 1.1401 | 118.5472 | 46.3444 | 8.1727 | 0 | 1846.6413 | 0.36054 | 5121.9256 | 4345.6211 | 4580.6069 | 4470.1588 | 17.2304 | 4.8 | 12.4304 | 794.6914 | 1336.4696 | 275.0613 | 235.0029 | 0.10745 | 9.9644e-08 | 0.0066201 | 0.0066201 | 1336.5771 | 0.00053662 | 3306540.7555 | 2490729.3546 | 3306103.0916 | 3306121.5146 | 1774.1268 | -437.6639 | 8.5077e-05 | 1164.8723 | 18.9001 | 13978.4674 | 17.2304 | 28.7173 | 1.2776 | 216.5238 | 53.319 | 116.4578 | -0.35671 | 9.4363 | 0 | 0 | 0.049977 | 0.26338 | 8 | 7.8 | 7.9333e-07 | 5.2309e-12 | 0 | 0 | 324 | 1995 | 11 | 1994.8871
1994-12-04 | 35.2272 | 10.1937 | 0 | 45.4209 | 304.9497 | 29.3337 | 13.7554 | 246.8112 | 4137.7257 | 132.6429 | 1.1782 | 3119.1097 | 186.9733 | 1871.4658 | 2058.4391 | 290.2829 | 1.1761 | 2.5162 | 0.98253 | 133.6761 | 53.1257 | 8.186 | 0 | 2058.4458 | 0.33923 | 6067.9565 | 4580.6069 | 5008.492 | 4806.6223 | 16.5584 | 4.8 | 11.7584 | 829.2855 | 1402.7139 | 227.7972 | 427.8306 | 0.10392 | 9.9644e-08 | 0.006582 | 0.006582 | 1402.818 | 0.00053662 | 3306103.0916 | 2614170.0068 | 3305731.8855 | 3305723.592 | 1773.9133 | -371.2061 | 0.00012241 | 1116.1447 | 19.4749 | 13393.7365 | 16.5584 | 27.5973 | 1.2776 | 224.8218 | 50.0329 | 116.3222 | -0.39474 | 9.1027 | 0 | 0 | 0.045897 | 0.27218 | 8 | 7.8 | 7.9333e-07 | 5.2309e-12 | 0 | 0 | 338 | 1995 | 12 | 1994.9254
1994-12-18 | 40.7973 | 4.3987 | 0 | 45.196 | 335.3155 | 30.3657 | 14.8303 | 255.2271 | 4138.1014 | 120.6071 | 0.52649 | 3515.7101 | 186.9733 | 2109.4261 | 2296.3994 | 320.1326 | 1.2543 | 2.9141 | 1.0593 | 150.6733 | 51.705 | 7.4432 | 0 | 2296.4061 | 0.32733 | 7015.4626 | 5008.492 | 5568.7534 | 5303.8782 | 16.5678 | 4.8 | 11.7678 | 857.5632 | 1490.4598 | 245.729 | 560.1292 | 0.087972 | 9.9644e-08 | 0.0065299 | 0.0065299 | 1490.5479 | 0.00053662 | 3305731.8855 | 2777656.022 | 3305448.5851 | 3305425.96 | 1773.7536 | -283.3005 | 0.00017395 | 1079.2432 | 20.781 | 12950.9185 | 16.5678 | 27.6129 | 1.2776 | 207.5708 | 41.8032 | 103.4432 | -0.40996 | 8.9646 | 0 | 0 | 0.043172 | 0.2605 | 8 | 7.8 | 7.9333e-07 | 5.2309e-12 | 0 | 0 | 352 | 1995 | 12 | 1994.9637
1995-01-01 | 34.593 | 5.1026 | 0 | 39.6956 | 359.15 | 23.8345 | 15.8611 | 260.751 | 4138.4714 | 86.2143 | 2.0655 | 3153.4614 | 186.9733 | 1892.0768 | 2079.0501 | 347.2327 | 1.3317 | 2.4709 | 1.1329 | 135.1483 | 54.6954 | 5.3207 | 0 | 2079.0685 | 0.31805 | 6536.9029 | 5568.7534 | 5832.5105 | 5707.6109 | 16.4374 | 4.8 | 11.6374 | 876.1235 | 1554.9936 | 260.726 | 263.3105 | 0.038617 | 2.7345e-07 | 0.018572 | 0.018572 | 1555.0321 | 0.00053662 | 3305448.5851 | 2897803.9771 | 3305229.8917 | 3305267.6026 | 1773.6686 | -218.6933 | -0.00018148 | 1056.3293 | 21.8891 | 12675.9517 | 16.4374 | 27.3957 | 1.2776 | 148.1859 | 27.035 | 71.2093 | -0.40868 | 8.9763 | 0 | 0 | 0.04081 | 0.20091 | 8 | 7.8477 | 2.0223e-06 | 1.9336e-11 | 0 | 0 | 1 | 1995 | 1 | 1995.0027
1995-01-15 | 62.1394 | 14.2531 | 0 | 76.3925 | 423.6944 | 64.5445 | 11.8481 | 263.9323 | 4138.91 | 130.0714 | 2.3244 | 6874.3052 | 186.9733 | 4124.5831 | 4311.5564 | 391.4222 | 1.483 | 4.4385 | 0.84629 | 294.6131 | 66.3763 | 8.0273 | 0 | 4311.5748 | 0.27919 | 15443.1018 | 5832.5105 | 8173.6945 | 7057.5017 | 18.0304 | 4.8 | 13.2304 | 886.8127 | 1756.8301 | 213.6252 | 2341.122 | -0.0026474 | 2.7345e-07 | 0.01822 | 0.01822 | 1756.8276 | 0.00053662 | 3305229.8917 | 3273850.1418 | 3305213.0571 | 3305226.0896 | 1773.6463 | -16.8346 | 0.0001704 | 1043.5838 | 26.7398 | 12523.0052 | 18.0304 | 30.0507 | 1.2776 | 215.249 | 32.3645 | 96.5226 | -0.3698 | 9.3232 | 0 | 0 | 0.035877 | 0.30263 | 8 | 7.8477 | 2.0223e-06 | 1.9336e-11 | 0 | 0 | 15 | 1995 | 1 | 1995.0411
1995-01-29 | 52.3645 | 14.2531 | 0 | 66.6176 | 475.8368 | 52.1423 | 14.4753 | 267.2293 | 4139.7193 | 195.0714 | 3.7666 | 9028.1109 | 186.9733 | 5416.8665 | 5603.8399 | 449.7656 | 1.6831 | 3.7403 | 1.0339 | 386.919 | 103.4455 | 12.0387 | 0 | 5603.8582 | 0.25485 | 21988.7783 | 8173.6945 | 11281.6448 | 9793.6036 | 21.7749 | 4.8 | 16.9749 | 897.8905 | 2180.525 | 315.1989 | 3108.1274 | 0.0069704 | 2.7345e-07 | 0.018426 | 0.018426 | 2180.5319 | 0.00053662 | 3305213.0571 | 4063423.565 | 3305619.8222 | 3305403.5329 | 1773.7415 | 406.765 | -3.4615e-05 | 1030.7637 | 36.6487 | 12369.1646 | 21.7749 | 36.2915 | 1.2776 | 308.0055 | 35.8674 | 126.5588 | -0.31674 | 9.7715 | 0 | 0 | 0.032006 | 0.44565 | 8 | 7.8477 | 2.0223e-06 | 1.9336e-11 | 0 | 0 | 29 | 1995 | 1 | 1995.0794
1995-02-12 | 105.7765 | 3.7177 | 0 | 109.4942 | 576.4577 | 100.621 | 8.8732 | 268.4729 | 4140.8329 | 287.0714 | 6.1481 | 11094.8689 | 186.9733 | 6656.9214 | 6843.8947 | 526.1473 | 1.9598 | 7.5555 | 0.6338 | 475.4944 | 62.9338 | 17.7164 | 0 | 6843.913 | 0.22082 | 30993.391 | 11281.6448 | 15187.2862 | 13306.2769 | 25.29 | 4.8 | 20.49 | 902.069 | 2713.2384 | 224.4103 | 3906.1966 | 0.067856 | 2.7345e-07 | 0.018525 | 0.018525 | 2713.3061 | 0.00053662 | 3305619.8222 | 5056248.9475 | 3306559.0003 | 3305963.2453 | 1774.0419 | 939.1781 | -0.00013044 | 1026.1628 | 49.5628 | 12313.9539 | 25.29 | 42.15 | 1.2776 | 428.3824 | 35.03 | 157.1014 | -0.24537 | 10.3391 | 0 | 0 | 0.026718 | 0.63831 | 8 | 7.8477 | 2.0223e-06 | 1.9336e-11 | 0 | 0 | 43 | 1995 | 2 | 1995.1177
1995-02-26 | 56.8308 | 1.9618 | 0 | 58.7926 | 625.6915 | 49.2338 | 9.5588 | 269.1381 | 4141.5907 | 252.8571 | 5.9798 | 5952.1186 | 186.9733 | 3571.2712 | 3758.2445 | 601.0746 | 2.2333 | 4.0593 | 0.68277 | 255.0908 | 62.8404 | 15.6049 | 0 | 3758.2628 | 0.21115 | 17799.1779 | 15187.2862 | 15684.4489 | 15444.609 | 25.695 | 4.8 | 20.895 | 904.304 | 3014.2918 | 245.6314 | 498.1399 | 0.19963 | 2.7345e-07 | 0.018322 | 0.018322 | 3014.4915 | 0.00053662 | 3306559.0003 | 5617508.1255 | 3307798.7791 | 3306806.7921 | 1774.4945 | 1239.7788 | 7.6749e-05 | 1023.8878 | 57.3854 | 12286.6539 | 25.695 | 42.825 | 1.2776 | 355.2378 | 20.4807 | 117.3226 | -0.15983 | 10.982 | 0 | 0 | 0.023524 | 0.62765 | 8 | 7.8477 | 2.0223e-06 | 1.9336e-11 | 0 | 0 | 57 | 1995 | 2 | 1995.1561
1995-03-12 | 68.5084 | 9.7527 | 3.0695 | 75.1916 | 693.1533 | 67.4618 | 7.7298 | 269.8033 | 4142.2407 | 305.7143 | 6.482 | 8337.0201 | 186.9733 | 5002.2121 | 5189.1854 | 659.4224 | 2.4441 | 4.8935 | 0.55213 | 357.3009 | 73.016 | 18.8669 | 0 | 5189.2038 | 0.20237 | 25642.4134 | 15684.4489 | 17508.8048 | 16627.3718 | 25.2151 | 4.8 | 20.4151 | 906.5391 | 3168.1793 | 194.9341 | 1825.6973 | 0.39303 | 2.7345e-07 | 0.018287 | 0.018287 | 3168.5724 | 0.00053662 | 3307798.7791 | 5904638.1396 | 3309191.9325 | 3307762.7898 | 1775.0075 | 1393.1533 | 0.0001171 | 1021.6588 | 61.6278 | 12259.9053 | 25.2151 | 42.0251 | 1.2776 | 404.3313 | 17.8084 | 123.7838 | -0.065041 | 11.6655 | 0 | 0 | 0.021295 | 0.75994 | 8 | 7.8477 | 2.0223e-06 | 1.9336e-11 | 0 | 0 | 71 | 1995 | 3 | 1995.1944
1995-03-26 | 130.9636 | 11.0512 | 3.5811 | 138.4337 | 699.7426 | 6.5893 | 131.8444 | 270.4685 | 4142.8071 | 404.0714 | 6.5936 | 14646.5584 | 186.9733 | 8787.935 | 8974.9083 | 696.448 | 2.575 | 9.3545 | 9.4175 | 627.7096 | 67.1021 | 24.937 | 0 | 8974.9267 | 0.37606 | 23865.6218 | 17508.8048 | 19501.2821 | 18567.3379 | 26.66 | 4.8 | 21.86 | 908.7741 | 3466.4712 | 3515.5401 | 1992.4175 | 0.49808 | 2.7345e-07 | 0.018596 | 0.018596 | 3466.9691 | 0.00053662 | 3309191.9325 | 6460700.6342 | 3310882.655 | 3309109.5295 | 1775.7302 | 1690.7225 | -0.00018425 | 1019.5611 | 68.6488 | 12234.733 | 26.66 | 44.4334 | 1.2776 | 504.2386 | 18.7889 | 147.5629 | 0.033504 | 12.3637 | 0 | 0 | 0.03294 | 0.96206 | 8 | 7.8477 | 2.0223e-06 | 1.9336e-11 | 0 | 0 | 85 | 1995 | 3 | 1995.2327
1995-04-09 | 85.3219 | 9.5534 | 8.5396 | 86.3357 | 706.3395 | 6.5969 | 79.7388 | 270.266 | 4142.7657 | 439.2143 | 7.6745 | 10003.1195 | 186.9733 | 6001.8717 | 6188.845 | 703.0411 | 2.6013 | 6.0944 | 5.6956 | 428.7051 | 70.3438 | 27.1058 | 0 | 6188.8634 | 0.29875 | 20715.8357 | 19501.2821 | 19814.9472 | 19665.912 | 27.9726 | 4.8 | 23.1726 | 908.0938 | 3645.0348 | 2230.7792 | 312.6446 | 0.40467 | 2.7345e-07 | 0.018246 | 0.018246 | 3645.4396 | 0.00053662 | 3310882.655 | 6793280.6725 | 3312750.8931 | 3311062.4106 | 1776.7782 | 1868.2381 | 0.00017648 | 1020.9269 | 72.765 | 12251.1234 | 27.9726 | 46.6211 | 1.2776 | 519.0919 | 18.7027 | 150.5649 | 0.13011 | 13.0544 | 0 | 0 | 0.027323 | 1.0402 | 8 | 7.8477 | 2.0223e-06 | 1.9336e-11 | 0 | 0 | 99 | 1995 | 4 | 1995.271
1995-04-23 | 113.0008 | 8.7213 | 11.2943 | 110.4278 | 721.182 | 14.8425 | 95.5853 | 270.4685 | 4142.9329 | 423.8571 | 7.7882 | 11882.7456 | 186.9733 | 7129.6474 | 7316.6207 | 713.7608 | 2.639 | 8.0715 | 6.8275 | 509.2605 | 63.0938 | 26.158 | 0 | 7316.6391 | 0.31836 | 22982.4315 | 19814.9472 | 20678.5858 | 20269.6401 | 28.3984 | 4.8 | 23.5984 | 908.7741 | 3738.4969 | 2714.6898 | 863.1705 | 0.28189 | 2.7345e-07 | 0.018439 | 0.018439 | 3738.7788 | 0.00053662 | 3312750.8931 | 6967218.3621 | 3314711.4432 | 3313205.9597 | 1777.9285 | 1960.55 | -4.8066e-06 | 1020.8232 | 74.9427 | 12249.8787 | 28.3984 | 47.3306 | 1.2776 | 476.861 | 16.3735 | 136.5799 | 0.2192 | 13.7137 | 0 | 0 | 0.028512 | 1.0364 | 8 | 7.8477 | 2.0223e-06 | 1.9336e-11 | 0 | 0 | 113 | 1995 | 4 | 1995.3094
1995-05-07 | 102.8414 | 5.9927 | 13.5928 | 95.2412 | 736.8534 | 15.6713 | 79.5699 | 270.6998 | 4143.1736 | 519.2143 | 11.6466 | 8026.963 | 186.9733 | 4816.1778 | 5003.1511 | 729.0177 | 2.6931 | 7.3458 | 5.6836 | 344.0127 | 46.8311 | 32.0429 | 0 | 5003.1695 | 0.2931 | 17070.125 | 20678.5858 | 19761.8607 | 20197.8646 | 27.7056 | 4.8 | 22.9056 | 909.5515 | 3714.9128 | 2204.6926 | -916.6844 | 0.24865 | 2.7345e-07 | 0.018526 | 0.018526 | 3715.1614 | 0.00053662 | 3314711.4432 | 6923207.3242 | 3316647.3303 | 3315216.2646 | 1779.0072 | 1935.8872 | -8.0357e-05 | 1020.5696 | 74.6135 | 12246.835 | 27.7056 | 46.176 | 1.2776 | 559.8043 | 17.9376 | 157.488 | 0.29562 | 14.3099 | 0 | 0 | 0.026362 | 1.216 | 8 | 7.8477 | 2.0223e-06 | 1.9336e-11 | 0 | 0 | 127 | 1995 | 5 | 1995.3477
1995-05-21 | 112.5737 | 3.2641 | 15.8914 | 99.9464 | 718.7084 | -18.145 | 118.0915 | 270.642 | 4143.1271 | 586.2857 | 12.2886 | 8051.2925 | 186.9733 | 4830.7755 | 5017.7488 | 727.7809 | 2.6891 | 8.041 | 8.4351 | 345.0554 | 42.9121 | 36.1822 | 0 | 5017.7672 | 0.34731 | 14447.5038 | 19761.8607 | 18202.5541 | 18937.1676 | 26.0204 | 4.8 | 21.2204 | 909.3571 | 3503.9188 | 3073.0238 | -1559.4174 | 0.24227 | 2.7345e-07 | 0.018604 | 0.018604 | 3504.1609 | 0.00053662 | 3316647.3303 | 6530007.6479 | 3318371.235 | 3317058.1658 | 1779.9956 | 1723.9047 | -0.00014788 | 1021.3548 | 69.9713 | 12256.2581 | 26.0204 | 43.3674 | 1.2776 | 611.1134 | 19.6819 | 172.1488 | 0.35495 | 14.8018 | 0 | 0 | 0.030184 | 1.3281 | 8 | 7.8477 | 2.0223e-06 | 1.9336e-11 | 0 | 0 | 141 | 1995 | 5 | 1995.386
1995-06-04 | 80.4941 | 3.9376 | 16.2657 | 68.166 | 728.6035 | 9.8952 | 58.2708 | 270.4685 | 4143.0821 | 479.0714 | 17.154 | 8644.7912 | 186.9733 | 5186.8747 | 5373.848 | 723.656 | 2.6756 | 5.7496 | 4.1622 | 370.4911 | 64.438 | 29.5656 | 0 | 6405.4147 | 0.35041 | 18279.728 | 18202.5541 | 18225.3668 | 18214.6253 | 25.1703 | 17.939 | 7.2313 | 4013.1935 | 4892.3345 | 1490.0949 | 572.6039 | -348.041 | 0.015299 | 1233.1442 | 1233.1442 | 4342.7122 | 0.00084741 | 3318371.235 | 5124680.4104 | 3319901.2735 | 3967726.0597 | 2129.1562 | 1530.0385 | -0.0044206 | 1222.4857 | 67.3447 | 14669.8284 | 25.1703 | 41.9505 | 1.49 | 488.1502 | 9.0614 | 120.1747 | 0.39376 | 15.1416 | 0.52567 | 0.6308 | 0.055979 | 1.2314 | 29.8983 | 8.5594 | 0.039012 | 8.419e-05 | 0 | 0 | 155 | 1995 | 6 | 1995.4244
1995-06-18 | 63.0307 | 5.6215 | 14.5295 | 54.1226 | 735.2016 | 6.5981 | 47.5245 | 270.4974 | 4143.115 | 634.0714 | 15.386 | 9254.1243 | 186.9733 | 5552.4746 | 5739.4479 | 731.9026 | 2.7058 | 4.5022 | 3.3946 | 396.6053 | 88.0916 | 39.1313 | 0 | 6440.0522 | 0.24997 | 25762.881 | 18225.3668 | 19892.5068 | 19093.6292 | 26.0877 | 4.8 | 21.2877 | 908.8712 | 3526.3947 | 1247.7122 | 837.1327 | 128.2085 | 0.010385 | 0.00021097 | 0.00021097 | 4355.2055 | 0.00074759 | 3319901.2735 | 5825657.4932 | 3321773.8527 | 1 | 0.00053662 | 1872.5792 | 1653.8148 | 0.00030807 | 70.5871 | 0.0036969 | 26.0877 | 43.4794 | 1.2776 | 639.9347 | 20.1757 | 179.2824 | 0.40982 | 15.2872 | 0.23101 | 0.27721 | 0.036977 | 1.414 | 8 | 8.522 | 0.027929 | 4.5742e-05 | 0 | 0 | 169 | 1995 | 6 | 1995.4627
1995-07-02 | 57.2465 | 5.1492 | 20.43 | 41.9658 | 722.8313 | -12.3703 | 54.3361 | 270.7288 | 4143.1936 | 597.5714 | 17.574 | 6174.6537 | 186.9733 | 3704.7922 | 3891.7655 | 729.0165 | 2.6928 | 4.089 | 3.8812 | 264.628 | 64.7165 | 36.8787 | 0 | 5742.3843 | 0.37158 | 15454.0695 | 19892.5068 | 18515.0181 | 19161.2066 | 26.2836 | 20.1211 | 6.1626 | 4917.8153 | 5672.5737 | 1448.5951 | -338.7211 | -510.3213 | 0.02742 | 2380.3609 | 2380.3609 | 4632.5057 | 0.0010937 | 3321773.8527 | 4235816.3158 | 3322772.9499 | 4273278.6841 | 2293.1215 | 999.0972 | -0.0059366 | 1315.3629 | 70.7764 | 15784.3544 | 26.2836 | 43.8061 | 1.5254 | 605.8552 | 9.9658 | 145.0742 | 0.40219 | 15.2176 | 0.59566 | 0.7148 | 0.059632 | 1.4614 | 33.5351 | 8.62 | 0.064238 | 0.00021566 | 0 | 0 | 183 | 1995 | 7 | 1995.501
1995-07-16 | 52.7911 | 2.3159 | 18.5026 | 36.6044 | 696.4468 | -26.3846 | 62.989 | 270.4106 | 4142.8393 | 632.3571 | 19.7449 | 7234.4145 | 186.9733 | 4340.6487 | 4527.622 | 709.639 | 2.6243 | 3.7708 | 4.4992 | 310.0463 | 82.2231 | 39.0255 | 0 | 7338.4391 | 0.81624 | 8990.5075 | 18515.0181 | 13201.1932 | 15500.6089 | 21.8429 | 17.6835 | 4.1594 | 10409.6447 | 10905.5291 | 1745.0734 | 729.5806 | -2345.0891 | 0.041639 | 6507.472 | 6507.472 | 4863.7825 | 0.0013825 | 3322772.9499 | 3518084.454 | 3323042.7832 | 7693040.5875 | 4128.2299 | 269.8333 | -0.0061055 | 2370.7896 | 57.3225 | 28449.4756 | 21.8429 | 36.4049 | 1.4857 | 652.9031 | 13.2293 | 164.0612 | 0.37131 | 14.9431 | 0.95748 | 1.149 | 0.082842 | 1.4764 | 29.4725 | 8.667 | 0.091434 | 0.00043116 | 0 | 0 | 197 | 1995 | 7 | 1995.5394
1995-07-30 | 42.5281 | 2.3159 | 20.8636 | 23.9804 | 658.5767 | -37.87 | 61.8504 | 270.0057 | 4142.4964 | 629.5 | 22.0098 | 4294.9413 | 186.9733 | 2576.9648 | 2763.9381 | 677.5117 | 2.5092 | 3.0377 | 4.4179 | 184.0689 | 60.5944 | 38.8491 | 0 | 3925.8844 | 0.62187 | 6312.9964 | 13201.1932 | 10011.5283 | 11442.1191 | 16.8884 | 4.8 | 12.0884 | 4036.5507 | 5412.4812 | 1705.5317 | -2501.0537 | -1853.0208 | 0.017208 | 0.00034957 | 0.00034957 | 4721.4023 | 0.00088619 | 3323042.7832 | 5327769.2637 | 3324818.5597 | 1 | 0.00053662 | 1775.7765 | 3636.7038 | 0.00030864 | 42.3773 | 0.0037036 | 16.8884 | 1 | 1.2776 | 669.815 | 27.1448 | 200.47 | 0.31897 | 14.5 | 1.335 | 1.2 | 0.10654 | 1.3241 | 8 | 8.5712 | 0.043157 | 0.00010153 | 0 | 0 | 211 | 1995 | 7 | 1995.5777
1995-08-13 | 29.9229 | 0.16542 | 20.7191 | 9.3693 | 600.2438 | -58.333 | 67.7022 | 269.4852 | 4141.9129 | 572.5 | 21.3464 | 2835.005 | 186.9733 | 1701.003 | 1887.9763 | 629.4102 | 2.3356 | 2.1374 | 4.8359 | 121.5002 | 56.8462 | 35.3314 | 0 | 2140.1557 | 0.39232 | 5455.0605 | 10011.5283 | 8532.8846 | 9223.9876 | 14.655 | 4.8 | 9.855 | 905.4701 | 1947.5436 | 1670.7348 | -3709.8582 | 1979.5562 | 0.0037324 | 7.5823e-05 | 7.5823e-05 | 4179.2822 | 0.00061244 | 3324818.5597 | 6823954.9011 | 3326960.9246 | 1 | 0.00053662 | 2142.3648 | -194.8218 | 0.00030923 | 34.2282 | 0.0037108 | 14.655 | 1 | 1.2776 | 633.8263 | 32.0664 | 201.6645 | 0.24819 | 13.9358 | 1.2244 | 1.2 | 0.10255 | 1.1883 | 8 | 8.4312 | 0.011442 | 9.5412e-06 | 0 | 0 | 225 | 1995 | 8 | 1995.616
1995-08-27 | 36.249 | 0 | 19.4663 | 16.7827 | 544.5056 | -55.7381 | 72.5208 | 268.7911 | 4141.1607 | 518.0714 | 19.344 | 2973.7868 | 186.9733 | 1784.2721 | 1971.2454 | 572.3747 | 2.1294 | 2.5892 | 5.1801 | 127.448 | 49.2227 | 31.9724 | 0 | 2003.3212 | 0.33617 | 5959.205 | 8532.8846 | 7798.0985 | 8144.9456 | 14.2301 | 11.1512 | 3.0789 | 903.138 | 1199.2021 | 1538.1918 | -3091.1497 | 2325.0011 | 0.00047446 | 9.6386e-06 | 9.6386e-06 | 3556.2829 | 0.00054626 | 3326960.9246 | 6510255.383 | 3328699.3516 | 1 | 0.00053662 | 1738.4271 | -539.2255 | 0.00031003 | 30.3021 | 0.0037204 | 14.2301 | 23.7168 | 1.3802 | 601.2146 | 31.8122 | 193.7335 | 0.16307 | 13.2949 | 0.89067 | 1.0688 | 0.08597 | 1.0927 | 18.5853 | 8.2737 | 0.0018348 | 4.6655e-07 | 0 | 0 | 239 | 1995 | 8 | 1995.6543
1995-09-10 | 38.4839 | 0.022945 | 17.4908 | 21.0161 | 497.0703 | -47.4354 | 68.4515 | 268.2416 | 4140.575 | 432.8571 | 18.7002 | 3108.3044 | 186.9733 | 1864.9827 | 2051.956 | 520.7879 | 1.9415 | 2.7488 | 4.8894 | 133.213 | 48.4614 | 26.7135 | 0 | 2053.6685 | 0.9943 | 2065.434 | 7798.0985 | 4186.411 | 5697.813 | 10.9408 | 4.8 | 6.1408 | 3875.2396 | 4412.5088 | 1253.9558 | -2165.3433 | -1449.1653 | 2.5321e-05 | 5.1438e-07 | 5.1438e-07 | 2965.0569 | 0.00053713 | 3328699.3516 | 5520149.9199 | 3329876.1368 | 1 | 0.00053662 | 1176.7852 | 3235.723 | 0.00031067 | 21.2414 | 0.003728 | 10.9408 | 1 | 1.2776 | 529.509 | 44.323 | 195.6043 | 0.068525 | 12.6124 | 0.78337 | 0.94004 | 0.082144 | 0.87944 | 8 | 8.0868 | 0.00012977 | 7.8997e-09 | 0 | 0 | 253 | 1995 | 9 | 1995.6927
1995-09-24 | 45.0091 | 0.032123 | 16.8162 | 28.2251 | 459.5176 | -37.5527 | 65.7778 | 267.721 | 4140.055 | 351.5714 | 18.8015 | 3776.8253 | 186.9733 | 2266.0952 | 2453.0685 | 478.2939 | 1.7865 | 3.2149 | 4.6984 | 161.8639 | 50.3475 | 21.697 | 0 | 2453.1529 | 3.9035 | 628.456 | 4186.411 | 700.2271 | 1521.557 | 3.1826 | 4.8 | -1.6174 | 4985.8444 | 4855.8824 | 1084.6563 | -1207.3462 | -2279.9257 | 1.2474e-06 | 0.19824 | 0.19824 | 2575.8429 | 0.00053664 | 3329876.1368 | 4799908.8762 | 3330664.8096 | 7578969.778 | 4067.0173 | 788.6728 | -0.0059622 | 2359.1009 | 5.6859 | 28309.2109 | 3.1826 | 5.3044 | 1.2776 | 455.2699 | 46.4515 | 179.1113 | -0.029984 | 11.9144 | 0.80025 | 0.9603 | 0.085825 | 0.72725 | 8 | 7.9229 | 8.2161e-06 | 1.4082e-10 | 0 | 0 | 267 | 1995 | 9 | 1995.731
1995-10-08 | 40.3682 | 0.20029 | 9.907 | 30.6615 | 435.8968 | -23.6207 | 54.2823 | 267.1426 | 4139.6679 | 314.7857 | 14.3193 | 3405.2472 | 186.9733 | 2043.1483 | 2230.1216 | 447.7072 | 1.6759 | 2.8834 | 3.8773 | 145.9392 | 50.6128 | 19.4268 | 0 | 2230.1284 | 1.4419 | 1546.6913 | 700.2271 | 1346.5152 | 1098.4623 | 2.4552 | 4.8 | -2.3448 | 897.599 | 721.2384 | 864.9217 | -369.8178 | 1013.7824 | 9.9644e-08 | 0.0030912 | 0.0030912 | 1735.0244 | 0.00053662 | 3330664.8096 | 3233241.1457 | 3330612.5441 | 1441434.8373 | 773.501 | -52.2655 | -0.00016779 | 449.6459 | 4.1148 | 5395.7513 | 2.4552 | 4.0921 | 1.2776 | 432.7466 | 50.8565 | 178.358 | -0.12676 | 11.223 | 0.053221 | 0.063865 | 0.041688 | 0.64104 | 8 | 7.8 | 7.9333e-07 | 5.2309e-12 | 0 | 0 | 281 | 1996 | 10 | 1995.7693
1995-10-22 | 43.9353 | 0.32641 | 9.5124 | 34.7492 | 426.9484 | -8.9484 | 43.6976 | 266.8244 | 4139.4893 | 252.3571 | 11.2638 | 3312.3487 | 186.9733 | 1987.4092 | 2174.3825 | 431.4226 | 1.6169 | 3.1382 | 3.1213 | 141.9578 | 45.235 | 15.574 | 0 | 2174.3893 | 0.16772 | 12964.3092 | 1346.5152 | 3140.4238 | 2268.5308 | 5.2485 | 4.8 | 0.44852 | 896.5301 | 929.0386 | 693.3011 | -217.4866 | 769.5294 | 9.9644e-08 | 2.0243e-09 | 2.0243e-09 | 1698.5748 | 0.00053662 | 3330612.5441 | 3165316.7933 | 3330523.8668 | 1 | 0.00053662 | -88.6773 | 1017.7154 | 0.00031232 | 8.4862 | 0.0037478 | 5.2485 | 1 | 1.2776 | 368.63 | 46.7152 | 155.8363 | -0.21621 | 10.5621 | 0 | 0 | 0.038159 | 0.53516 | 8 | 7.8 | 7.9333e-07 | 5.2309e-12 | 0 | 0 | 295 | 1996 | 10 | 1995.8077
1995-11-05 | 40.3404 | 1.5119 | 6.1151 | 35.7372 | 421.2577 | -5.6907 | 41.4279 | 266.7088 | 4139.4136 | 172.1429 | 8.1796 | 3264.632 | 186.9733 | 1958.7792 | 2145.7525 | 424.1031 | 1.5901 | 2.8815 | 2.9591 | 139.9128 | 48.5563 | 10.6237 | 0 | 2145.7592 | 0.16768 | 12796.7396 | 3140.4238 | 4631.1246 | 3906.3792 | 9.203 | 4.8 | 4.403 | 896.1414 | 1209.8557 | 649.5785 | -175.1354 | 461.4536 | 9.9644e-08 | 2.0243e-09 | 2.0243e-09 | 1671.3161 | 0.00053662 | 3330523.8668 | 3114519.8951 | 3330407.9856 | 1 | 0.00053662 | -115.8811 | 1325.7363 | 0.00031245 | 14.6341 | 0.0037494 | 9.203 | 1 | 1.2776 | 266.5787 | 34.9568 | 114.012 | -0.29316 | 9.963 | 0 | 0 | 0.038421 | 0.39654 | 8 | 7.8 | 7.9333e-07 | 5.2309e-12 | 0 | 0 | 309 | 1996 | 11 | 1995.846
1995-11-19 | 39.0427 | 3.6459 | 0 | 42.6886 | 429.3888 | 8.1311 | 34.5575 | 266.7088 | 4139.4329 | 132.5357 | 7.9905 | 3695.0123 | 186.9733 | 2217.0074 | 2403.9807 | 425.3233 | 1.5947 | 2.7888 | 2.4684 | 158.3577 | 56.7842 | 8.1793 | 0 | 2403.9874 | 0.16766 | 14338.8854 | 4631.1246 | 6129.5618 | 5401.0864 | 12.6914 | 4.8 | 7.8914 | 896.1414 | 1460.0186 | 541.7013 | 189.0532 | 213.2076 | 9.9644e-08 | 2.0243e-09 | 2.0243e-09 | 1673.2329 | 0.00053662 | 3330407.9856 | 3118091.9441 | 3330294.083 | 1 | 0.00053662 | -113.9026 | 1573.9207 | 0.00031245 | 20.2392 | 0.0037494 | 12.6914 | 1 | 1.2776 | 216.0059 | 28.16 | 92.1987 | -0.35317 | 9.4666 | 0 | 0 | 0.037157 | 0.31798 | 8 | 7.8 | 7.9333e-07 | 5.2309e-12 | 0 | 0 | 323 | 1996 | 11 | 1995.8843
1995-12-03 | 48.1656 | 7.3311 | 0 | 55.4967 | 444.0379 | 14.6491 | 40.8476 | 266.8823 | 4139.5157 | 98.3571 | 7.2051 | 5219.3761 | 186.9733 | 3131.6257 | 3318.599 | 436.7134 | 1.6364 | 3.4404 | 2.9177 | 223.6875 | 65.0179 | 6.07 | 0 | 3318.6057 | 0.16755 | 19807.1398 | 6129.5618 | 8239.4955 | 7213.82 | 16.5116 | 4.8 | 11.7116 | 896.7244 | 1755.9816 | 675.6536 | 884.8271 | 2.1366 | 9.9644e-08 | 2.0243e-09 | 2.0243e-09 | 1758.125 | 0.00053662 | 3330294.083 | 3276289.4803 | 3330265.1108 | 1 | 0.00053662 | -28.9722 | 1784.9533 | 0.00031225 | 27.0188 | 0.003747 | 16.5116 | 1 | 1.2776 | 166.3851 | 20.5673 | 69.7492 | -0.39276 | 9.1205 | 0 | 0 | 0.037237 | 0.2462 | 8 | 7.8 | 7.9333e-07 | 5.2309e-12 | 0 | 0 | 337 | 1996 | 12 | 1995.9227
1995-12-17 | 98.9213 | 20.8434 | 0 | 119.7647 | 529.774 | 85.7361 | 34.0286 | 267.7788 | 4140.135 | 107.5 | 6.2197 | 11387.7778 | 186.9733 | 6832.6667 | 7019.64 | 486.906 | 1.8183 | 7.0658 | 2.4306 | 488.0476 | 69.0717 | 6.6343 | 0 | 7019.6467 | 0.28292 | 24811.3537 | 8239.4955 | 12323.1409 | 10377.469 | 21.3151 | 4.8 | 16.5151 | 899.7369 | 2250.6755 | 686.9217 | 4174.3627 | -92.32 | 9.9644e-08 | 2.0243e-09 | 2.0243e-09 | 2158.3622 | 0.00053662 | 3330265.1108 | 4022136.8558 | 3330636.2839 | 1 | 0.00053662 | 371.1732 | 1879.5018 | 0.0003112 | 38.7575 | 0.0037344 | 21.3151 | 1 | 1.2776 | 184.9553 | 18.1204 | 71.8163 | -0.40965 | 8.9674 | 0 | 0 | 0.03249 | 0.27616 | 8 | 7.8 | 7.9333e-07 | 5.2309e-12 | 0 | 0 | 351 | 1996 | 12 | 1995.961
1995-12-31 | 57.4063 | 20.8434 | 0 | 78.2497 | 578.097 | 48.323 | 23.6202 | 268.5597 | 4140.9721 | 115.4286 | 1.9534 | 9844.9856 | 186.9733 | 5906.9913 | 6093.9646 | 553.9355 | 2.0626 | 4.1005 | 1.6872 | 421.928 | 102.8979 | 7.1236 | 0 | 6093.9714 | 0.24237 | 25143.1746 | 12323.1409 | 15082.4592 | 13758.4771 | 24.8381 | 4.8 | 20.0381 | 902.3606 | 2767.1301 | 566.8082 | 2838.3346 | -78.3013 | 9.9644e-08 | 0.0070318 | 0.0070318 | 2688.8286 | 0.00053662 | 3330636.2839 | 5010668.0194 | 3331537.582 | 3477002.9401 | 1865.825 | 901.2981 | 2.0001e-05 | 1078.9045 | 51.2315 | 12946.8534 | 24.8381 | 41.3968 | 1.2776 | 197.2352 | 14.1427 | 69.4796 | -0.40287 | 9.0293 | 0 | 0 | 0.027287 | 0.30615 | 8 | 7.8 | 7.9333e-07 | 5.2309e-12 | 0 | 0 | 365 | 1996 | 12 | 1995.9993
1996-01-14 | 83.7235 | 18.7451 | 0 | 102.4686 | 612.5573 | 34.4603 | 68.0083 | 269.196 | 4141.5721 | 135.2857 | 4.0562 | 13527.303 | 186.9733 | 8116.3818 | 8303.3551 | 595.3271 | 2.2115 | 5.9803 | 4.8577 | 579.7416 | 96.9427 | 8.3491 | 0 | 8303.3736 | 0.30484 | 27238.742 | 15082.4592 | 18276.6002 | 16760.5453 | 28.1615 | 4.8 | 23.3615 | 904.4984 | 3241 | 1869.7432 | 3259.5058 | -66.8939 | 2.7345e-07 | 5.5551e-09 | 5.5551e-09 | 3174.1247 | 0.00053662 | 3331537.582 | 5914984.7459 | 3332923.5507 | 1 | 0.00053662 | 1385.9687 | 1855.0308 | 0.00030956 | 62.2792 | 0.0037148 | 28.1615 | 46.9359 | 1.2776 | 224.5081 | 13.3098 | 74.7495 | -0.3728 | 9.2971 | 0 | 0 | 0.030769 | 0.36092 | 8 | 7.8477 | 2.0223e-06 | 1.9336e-11 | 0 | 0 | 14 | 1996 | 1 | 1996.0383
1996-01-28 | 89.8855 | 18.7451 | 0 | 108.6306 | 630.6244 | 18.0672 | 90.5635 | 269.543 | 4141.8986 | 162.6429 | 2.3247 | 13473.1434 | 186.9733 | 8083.8861 | 8270.8594 | 621.5909 | 2.3061 | 6.4204 | 6.4688 | 577.4204 | 89.9353 | 10.0374 | 0 | 8270.8779 | 0.16568 | 49921.007 | 18276.6002 | 23108.1341 | 20758.9861 | 33.3931 | 4.8 | 28.5931 | 905.6645 | 3891.565 | 2758.1884 | 1927.8537 | -306.7478 | 2.7345e-07 | 5.5551e-09 | 5.5551e-09 | 3584.8358 | 0.00053662 | 3332923.5507 | 6680345.3389 | 3334719.3768 | 1 | 0.00053662 | 1795.826 | 2095.7384 | 0.00030917 | 77.0076 | 0.00371 | 33.3931 | 1 | 1.2776 | 257.7669 | 13.542 | 82.8931 | -0.32118 | 9.7349 | 0 | 0 | 0.032089 | 0.43166 | 8 | 7.8477 | 2.0223e-06 | 1.9336e-11 | 0 | 0 | 28 | 1996 | 1 | 1996.0767
1996-02-11 | 134.9299 | 11.1447 | 0 | 146.0746 | 645.4227 | 14.7982 | 131.2764 | 269.3984 | 4141.8586 | 238.1429 | 3.0344 | 20482.8323 | 186.9733 | 12289.6994 | 12476.6727 | 638.0235 | 2.3683 | 9.6379 | 9.3769 | 877.8357 | 91.0821 | 14.6968 | 0 | 12476.6912 | 0.36465 | 34215.4133 | 23108.1341 | 26502.0872 | 24908.0169 | 39.0425 | 4.8 | 34.2425 | 905.1786 | 4575.5633 | 4509.2283 | 3894.9747 | -503.0936 | 2.7345e-07 | 5.5551e-09 | 5.5551e-09 | 4072.4882 | 0.00053662 | 3334719.3768 | 7589086.2556 | 3337001.761 | 1 | 0.00053662 | 2282.3843 | 2293.1785 | 0.00030933 | 92.4654 | 0.003712 | 39.0425 | 65.0709 | 1.2776 | 356.8707 | 17.3154 | 112.2209 | -0.251 | 10.2956 | 0 | 0 | 0.035809 | 0.60282 | 8 | 7.8477 | 2.0223e-06 | 1.9336e-11 | 0 | 0 | 42 | 1996 | 2 | 1996.115
1996-02-25 | 211.4093 | 9.0719 | 0 | 220.4812 | 669.2758 | 23.8531 | 196.6281 | 270.0057 | 4142.3464 | 290.9286 | 6.0596 | 24646.3572 | 186.9733 | 14787.8143 | 14974.7876 | 657.3492 | 2.4346 | 15.1007 | 14.0449 | 1056.2725 | 69.9487 | 17.9544 | 0 | 14974.8062 | 0.45336 | 33030.6134 | 26502.0872 | 28881.8107 | 27781.5487 | 42.2666 | 4.8 | 37.4666 | 907.2193 | 5044.8257 | 7552.8091 | 2802.8871 | -425.7343 | 2.7345e-07 | 5.5551e-09 | 5.5551e-09 | 4619.11 | 0.00053662 | 3337001.761 | 8607716.4883 | 3339829.396 | 1 | 0.00053662 | 2827.6349 | 2217.1902 | 0.00030864 | 102.9011 | 0.0037036 | 42.2666 | 1 | 1.2776 | 410.5042 | 18.3013 | 126.0935 | -0.16631 | 10.9344 | 0 | 0 | 0.041903 | 0.71939 | 8 | 7.8477 | 2.0223e-06 | 1.9336e-11 | 0 | 0 | 56 | 1996 | 2 | 1996.1533
1996-03-10 | 155.2661 | 5.0789 | 2.5579 | 157.787 | 670.9223 | 1.6466 | 156.1405 | 269.9479 | 4142.3507 | 375.2857 | 4.6994 | 14324.3628 | 186.9733 | 8594.6177 | 8781.591 | 670.099 | 2.4823 | 11.0904 | 11.1529 | 613.9013 | 55.3541 | 23.1605 | 0 | 8781.6096 | 0.39623 | 22162.924 | 28881.8107 | 26683.741 | 27710.3867 | 41.3551 | 4.8 | 36.5551 | 907.0249 | 5022.2733 | 5955.4488 | -1834.3509 | -361.7802 | 2.7345e-07 | 5.5551e-09 | 5.5551e-09 | 4660.5117 | 0.00053662 | 3339829.396 | 8684868.5913 | 3342696.9045 | 1 | 0.00053662 | 2867.5086 | 2154.7642 | 0.0003087 | 102.6569 | 0.0037044 | 41.3551 | 1 | 1.2776 | 498.4636 | 20.9075 | 150.5811 | -0.072003 | 11.6159 | 0 | 0 | 0.036786 | 0.88331 | 8 | 7.8477 | 2.0223e-06 | 1.9336e-11 | 0 | 0 | 70 | 1996 | 3 | 1996.1916
1996-03-24 | 121.4356 | 3.4817 | 3.5811 | 121.3361 | 668.4523 | -2.47 | 123.8062 | 270.0636 | 4142.4043 | 372 | 8.0391 | 11867.7181 | 186.9733 | 7120.6309 | 7307.6042 | 669.6873 | 2.4797 | 8.674 | 8.8433 | 508.6165 | 58.6371 | 22.9577 | 0 | 7307.6227 | 0.35409 | 20637.66 | 26683.741 | 24880.8641 | 25729.2148 | 38.4208 | 4.8 | 33.6208 | 907.4136 | 4690.0074 | 4420.358 | -1497.0644 | -305.6967 | 2.7345e-07 | 5.5551e-09 | 5.5551e-09 | 4384.3293 | 0.00053662 | 3342696.9045 | 8170202.3212 | 3345286.7664 | 1 | 0.00053662 | 2589.8618 | 2100.145 | 0.00030857 | 95.2736 | 0.0037028 | 38.4208 | 64.0347 | 1.2776 | 466.0973 | 19.6147 | 140.93 | 0.026461 | 12.3138 | 0 | 0 | 0.033369 | 0.89401 | 8 | 7.8477 | 2.0223e-06 | 1.9336e-11 | 0 | 0 | 84 | 1996 | 3 | 1996.23
1996-04-07 | 101.4527 | 3.7967 | 7.4377 | 97.8116 | 704.6902 | 36.2379 | 61.5738 | 270.1503 | 4142.635 | 349.4286 | 7.0053 | 10388.7698 | 186.9733 | 6233.2619 | 6420.2352 | 686.5713 | 2.5414 | 7.2466 | 4.3981 | 445.233 | 61.4401 | 21.5647 | 0 | 6420.2538 | 0.26631 | 24107.9807 | 24880.8641 | 24700.1637 | 24786.5053 | 36.1021 | 4.8 | 31.3021 | 907.7051 | 4518.2162 | 2084.8898 | 75.7586 | -258.6294 | 2.7345e-07 | 5.5551e-09 | 5.5551e-09 | 4259.6054 | 0.00053662 | 3345286.7664 | 7937779.3244 | 3347750.5485 | 1 | 0.00053662 | 2463.7821 | 2054.4336 | 0.00030847 | 91.7514 | 0.0037016 | 36.1021 | 1 | 1.2776 | 414.5209 | 16.1219 | 122.6996 | 0.1234 | 13.0058 | 0 | 0 | 0.02608 | 0.87521 | 8 | 7.8477 | 2.0223e-06 | 1.9336e-11 | 0 | 0 | 98 | 1996 | 4 | 1996.2683
1996-04-21 | 102.6038 | 4.1117 | 11.2943 | 95.4212 | 723.656 | 18.9657 | 76.4555 | 270.4685 | 4142.9464 | 509.4286 | 9.3111 | 10632.266 | 186.9733 | 6379.3596 | 6566.3329 | 714.1731 | 2.6405 | 7.3288 | 5.4611 | 455.6685 | 62.1747 | 31.439 | 0 | 6566.3515 | 0.28306 | 23197.767 | 24700.1637 | 24329.7852 | 24506.2478 | 34.3144 | 4.8 | 29.5144 | 908.7741 | 4449.9476 | 2484.2304 | -149.2306 | -218.6145 | 2.7345e-07 | 5.5551e-09 | 5.5551e-09 | 4231.3517 | 0.00053662 | 3347750.5485 | 7885128.5147 | 3350184.7626 | 1 | 0.00053662 | 2434.2142 | 2015.7329 | 0.00030811 | 90.6074 | 0.0036973 | 34.3144 | 1 | 1.2776 | 575.0381 | 19.7061 | 164.6156 | 0.2132 | 13.6682 | 0 | 0 | 0.026583 | 1.1714 | 8 | 7.8477 | 2.0223e-06 | 1.9336e-11 | 0 | 0 | 112 | 1996 | 4 | 1996.3066
1996-05-05 | 120.9964 | 5.3022 | 12.9361 | 113.3625 | 725.3052 | 1.6493 | 111.7132 | 270.4685 | 4143.1121 | 474.6429 | 11.9843 | 11279.6227 | 186.9733 | 6767.7736 | 6954.747 | 724.4806 | 2.6786 | 8.6426 | 7.9795 | 483.4124 | 55.9337 | 29.2922 | 0 | 6954.7656 | 0.17486 | 39772.2253 | 24329.7852 | 26807.2089 | 25604.5729 | 35.3415 | 4.8 | 30.5415 | 908.7741 | 4626.0628 | 3509.9452 | -703.8548 | -477.4063 | 2.7345e-07 | 5.5551e-09 | 5.5551e-09 | 4148.6752 | 0.00053662 | 3350184.7626 | 7731060.6652 | 3352535.0165 | 1 | 0.00053662 | 2350.2539 | 2275.8084 | 0.00030811 | 94.6662 | 0.0036973 | 35.3415 | 1 | 1.2776 | 513.1711 | 16.7502 | 145.0591 | 0.29068 | 14.2702 | 0 | 0 | 0.02968 | 1.1417 | 8 | 7.8477 | 2.0223e-06 | 1.9336e-11 | 0 | 0 | 126 | 1996 | 5 | 1996.345
1996-05-19 | 106.8905 | 7.4452 | 15.8914 | 98.4443 | 737.679 | 12.3738 | 86.0706 | 270.5552 | 4143.115 | 594.3214 | 14.0592 | 9848.3573 | 186.9733 | 5909.0144 | 6095.9877 | 731.4921 | 2.7037 | 7.635 | 6.1479 | 422.0725 | 55.281 | 36.6781 | 0 | 6096.0063 | 0.28001 | 21770.4275 | 26807.2089 | 25577.0956 | 26163.4846 | 35.7674 | 4.8 | 30.9674 | 909.0656 | 4714.6754 | 2605.3784 | -548.4956 | -675.5451 | 2.7345e-07 | 0.025529 | 0.025529 | 4039.1235 | 0.00053662 | 3352535.0165 | 7526911.0459 | 3354774.4873 | 4612546.6209 | 2475.179 | 2239.4708 | 0.00013559 | 1420.7039 | 96.7034 | 17048.4472 | 35.7674 | 59.6124 | 1.2776 | 620.7754 | 19.6241 | 174.0344 | 0.35136 | 14.7711 | 0.0098698 | 0.011844 | 0.02749 | 1.3413 | 8 | 7.8477 | 2.0223e-06 | 1.9336e-11 | 0 | 0 | 140 | 1996 | 5 | 1996.3833
1996-06-02 | 126.0919 | 6.8405 | 16.4681 | 116.4642 | 728.6035 | -9.0754 | 125.5397 | 270.642 | 4143.1821 | 714.9286 | 13.9528 | 11506.0983 | 186.9733 | 6903.659 | 7090.6323 | 733.1413 | 2.7089 | 9.0066 | 8.9671 | 493.1185 | 54.751 | 44.1213 | 0 | 7090.6509 | 0.32873 | 21570.0991 | 25577.0956 | 24454.4979 | 24985.0988 | 34.0797 | 4.8 | 29.2797 | 909.3571 | 4515.6695 | 3696.9517 | -551.5549 | -570.434 | 2.7345e-07 | 5.5551e-09 | 5.5551e-09 | 3945.2542 | 0.00053662 | 3354774.4873 | 7351985.4079 | 3356918.9124 | 1 | 0.00053662 | 2144.4252 | 2371.2438 | 0.00030791 | 92.3184 | 0.0036949 | 34.0797 | 1 | 1.2776 | 729.356 | 22.9032 | 204.1248 | 0.39173 | 15.1234 | 0 | 0 | 0.030689 | 1.5053 | 8 | 7.8477 | 2.0223e-06 | 1.9336e-11 | 0 | 0 | 154 | 1996 | 6 | 1996.4216
1996-06-16 | 64.7915 | 3.2123 | 20.5126 | 47.4912 | 687.3897 | -41.2139 | 88.7051 | 270.3817 | 4142.9086 | 636.8571 | 19.2124 | 6757.9801 | 186.9733 | 4054.7881 | 4241.7614 | 707.9966 | 2.6185 | 4.628 | 6.3361 | 289.6277 | 62.5821 | 39.3032 | 0 | 8164.5432 | 0.46422 | 17587.6531 | 24454.4979 | 21904.3257 | 23081.1099 | 32.6008 | 4.8 | 27.8008 | 4721.6607 | 8028.3781 | 2685.3303 | 193.0941 | -6665.04 | 0.057527 | 0.0011686 | 0.0011686 | 5286.1191 | 0.0017053 | 3356918.9124 | 3099888.1109 | 3356480.9813 | 1 | 0.00053662 | -437.9312 | 8466.3075 | 0.00030821 | 85.3653 | 0.0036985 | 32.6008 | 1 | 1.2776 | 642.8866 | 22.6591 | 185.3968 | 0.40946 | 15.2839 | 0.86873 | 1.0425 | 0.080168 | 1.395 | 8 | 8.706 | 0.11982 | 0.00074691 | 0 | 0 | 168 | 1996 | 6 | 1996.46
1996-06-30 | 53.8921 | 3.2123 | 14.407 | 42.6974 | 650.3556 | -37.0341 | 79.7315 | 269.8322 | 4142.3257 | 752.3571 | 17.3975 | 7677.5321 | 186.9733 | 4606.5193 | 4793.4926 | 668.8726 | 2.4788 | 3.8494 | 5.6951 | 329.0371 | 85.4767 | 46.4312 | 0 | 10533.0695 | 0.168 | 62696.8428 | 21904.3257 | 28212.7328 | 25146.8005 | 37.5957 | 4.8 | 32.7957 | 7664.5377 | 11349.8091 | 2694.1808 | 2029.4528 | -11279.9484 | 0.084197 | 0.0017104 | 0.0017104 | 5809.4397 | 0.0022471 | 3356480.9813 | 2585352.0833 | 3354750.1542 | 1 | 0.00053662 | -1730.8271 | 13080.6339 | 0.00030883 | 93.1939 | 0.003706 | 37.5957 | 1 | 1.2776 | 762.1822 | 32.1114 | 230.5263 | 0.40352 | 15.2297 | 0.56625 | 0.6795 | 0.06266 | 1.4729 | 8 | 8.7557 | 0.16419 | 0.0014536 | 0 | 0 | 182 | 1996 | 6 | 1996.4983
1996-07-14 | 45.7121 | 0.40412 | 23.6583 | 22.458 | 600.2438 | -50.1118 | 72.5698 | 269.4562 | 4141.8707 | 668 | 21.3775 | 7121.7586 | 186.9733 | 4273.0552 | 4460.0285 | 625.2997 | 2.3206 | 3.2652 | 5.1836 | 305.2182 | 93.4775 | 41.2251 | 0 | 18932.9493 | -7.6357e-10 | -2.4795e+13 | 28212.7328 | 47145.6797 | -3115239.7037 | 0.0074326 | 4.8 | -4.7926 | 76780.3957 | 76276.9348 | 3235.581 | 8129.4397 | -7592.1593 | 0.21264 | 75589.7678 | 75589.7678 | 7567.9242 | 0.0048564 | 3354750.1542 | 1558345.9197 | 3346047.2771 | 17498582.1648 | 9390.0674 | -8702.8771 | -0.02319 | 5411.6957 | 0.017248 | 64940.3489 | 0.0074326 | 1 | 1.2776 | 688.5182 | 35.5076 | 220.2548 | 0.37426 | 14.9688 | 1.2296 | 1.2 | 0.10361 | 1.3262 | 8 | 8.9007 | 0.34558 | 0.0082584 | 0 | 0 | 196 | 1996 | 7 | 1996.5366
1996-07-28 | 38.7179 | 0.40412 | 19.9481 | 19.1739 | 549.4163 | -50.8275 | 70.0013 | 268.8489 | 4141.22 | 638.7857 | 22.2166 | 5094.3598 | 186.9733 | 3056.6159 | 3243.5892 | 574.83 | 2.1381 | 2.7656 | 5.0001 | 218.3297 | 78.9459 | 39.4222 | 0 | 31302.3791 | 4.4641 | 7012.0798 | 47145.6797 | 6931.3374 | 16020.539 | 9.4975 | 7.4412 | 2.0584 | 19333.7285 | 19532.5109 | 4842.3413 | 15140.2097 | -492.6567 | 0.41393 | 35778.816 | 35778.816 | 11319.8304 | 0.0089456 | 3346047.2771 | 1265409.0304 | 3327517.7426 | 4254838.99 | 2283.2264 | -18529.5344 | 0.0029695 | 1318.8446 | 20.3068 | 15826.135 | 9.4975 | 15.8292 | 1.3205 | 678.0011 | 40.2798 | 225.8781 | 0.32336 | 14.5362 | 1.3694 | 1.2 | 0.11425 | 1.2414 | 12.402 | 9.0456 | 0.57243 | 0.034575 | 1 | 0 | 210 | 1996 | 7 | 1996.5749
1996-08-11 | 39.7396 | 0.59952 | 20.6709 | 19.6682 | 503.6079 | -45.8084 | 65.4766 | 268.2416 | 4140.6136 | 589.9286 | 20.766 | 4668.0671 | 186.9733 | 2800.8403 | 2987.8136 | 526.5121 | 1.9628 | 2.8385 | 4.6769 | 200.06 | 70.4799 | 36.407 | 0 | 48342.8809 | 1263317925.1488 | 3.8267e-05 | 6931.3374 | 3.8267e-05 | 7.7041e-05 | 1.4632e-07 | 4.8 | -4.8 | 90396.2855 | 89971.7062 | 7355.3325 | 23009.1067 | -2715.4557 | 0.67391 | 114632.876 | 114632.876 | 17978.4404 | 0.014227 | 3327517.7426 | 1263681.3518 | 3298363.3496 | 8373219.6417 | 4493.2267 | -29154.393 | -0.0035045 | 2601.2684 | 2.8721e-07 | 31215.2212 | 1.4632e-07 | 1 | 1.2776 | 651.0979 | 53.0349 | 238.4898 | 0.25378 | 13.9791 | 1.1277 | 1.2 | 0.10202 | 1.0871 | 8 | 9.2127 | 0.80254 | 0.12522 | 1 | 0 | 224 | 1996 | 8 | 1996.6133
1996-08-25 | 37.1225 | 0.65281 | 19.0326 | 18.7427 | 460.3336 | -43.2742 | 62.0169 | 267.8077 | 4140.1129 | 545.2857 | 20.8556 | 4072.7449 | 186.9733 | 2443.6469 | 2630.6202 | 481.9707 | 1.7997 | 2.6516 | 4.4298 | 174.5462 | 65.8266 | 33.6519 | 0 | 55155.0286 | 5.9144 | 9325.6236 | 3.8267e-05 | 9300.4406 | 7753.1032 | 16.0863 | 12.6079 | 3.4786 | 35244.9905 | 35526.6536 | 10330.9465 | 19474.9296 | -330.3741 | 0.78734 | 62371.5361 | 62371.5361 | 25349.1569 | 0.016531 | 3298363.3496 | 1533397.9992 | 3269425.9157 | 3899502.5856 | 2092.5462 | -28937.4339 | 0.0051688 | 1213.4024 | 28.9503 | 14560.8282 | 16.0863 | 26.8104 | 1.4039 | 630.543 | 50.4041 | 229.6208 | 0.16953 | 13.3424 | 1.1426 | 1.2 | 0.10553 | 1.0275 | 21.0132 | 9.2993 | 0.88439 | 0.21105 | 1 | 0 | 238 | 1996 | 8 | 1996.6516
1996-09-08 | 38.6456 | 1.0599 | 17.5871 | 22.1184 | 418.0086 | -42.325 | 64.4433 | 266.9401 | 4139.5914 | 447.7857 | 18.859 | 3889.0942 | 186.9733 | 2333.4565 | 2520.4298 | 439.1711 | 1.6452 | 2.7604 | 4.6031 | 166.6755 | 60.3809 | 27.6348 | 0 | 53696.8608 | 8.4953 | 6320.7865 | 9300.4406 | 6321.3956 | 6671.457 | 15.191 | 11.4575 | 3.7371 | 42545.0486 | 42820.7722 | 13860.9643 | 9565.2366 | -414.5918 | 0.77321 | 63311.9516 | 63311.9516 | 30270.6646 | 0.016244 | 3269425.9157 | 1863472.9629 | 3246771.804 | 4030657.3137 | 2162.9263 | -22654.1116 | 0.0059527 | 1258.2901 | 24.9923 | 15099.4812 | 15.191 | 25.3184 | 1.3895 | 545.6278 | 55.4718 | 214.4107 | 0.075476 | 12.6619 | 0.80984 | 0.9718 | 0.089463 | 0.85364 | 19.0959 | 9.2874 | 0.87482 | 0.19751 | 1 | 0 | 252 | 1996 | 9 | 1996.6899
1996-09-22 | 49.4312 | 1.3652 | 10.8827 | 39.9137 | 397.7345 | -20.2742 | 60.1879 | 265.7544 | 4139.1679 | 448.8571 | 15.251 | 4547.1998 | 186.9733 | 2728.3199 | 2915.2932 | 407.8715 | 1.5348 | 3.5308 | 4.2991 | 194.88 | 55.1943 | 27.7009 | 0 | 10177.945 | 75891848.9373 | 0.00013411 | 6321.3956 | 0.00013411 | 0.00041476 | 1.0169e-06 | 4.8 | -4.8 | 19097.5581 | 18768.6505 | 12708.0618 | -23932.1435 | 510.2889 | 0.1099 | 5139.5646 | 5139.5646 | 21402.031 | 0.0027692 | 3246771.804 | 7728483.1329 | 3259165.5734 | 2302032.062 | 1235.3136 | 12393.7694 | 0.0029511 | 721.8546 | 1.5607e-06 | 8662.2551 | 1.0169e-06 | 1 | 1.2776 | 578.8266 | 81.4657 | 253.6493 | -0.022937 | 11.9642 | 0.2085 | 0.2502 | 0.055629 | 0.74711 | 8 | 8.7932 | 0.2041 | 0.0023489 | 0 | 0 | 266 | 1996 | 9 | 1996.7283
1996-10-06 | 49.6582 | 2.4721 | 12.0064 | 40.1238 | 379.1786 | -18.5559 | 58.6797 | 264.4818 | 4138.9529 | 351 | 15.3058 | 4329.363 | 186.9733 | 2597.6178 | 2784.5911 | 388.4565 | 1.4687 | 3.547 | 4.1914 | 185.5441 | 52.31 | 21.6617 | 0 | 3210.9181 | 7.3787e+24 | 4.3516e-22 | 0.00013411 | 4.3516e-22 | 2.7721e-21 | 7.1362e-24 | 4.8 | -4.8 | 11185.7543 | 10872.5029 | 9581.8587 | -21610.6798 | 3940.9094 | 0.0064262 | 0.00013055 | 0.00013055 | 15239.7399 | 0.00066717 | 3259165.5734 | 22842500.4743 | 3272226.5515 | 1 | 0.00053662 | 13060.978 | -2188.4758 | 0.00031508 | 1.0481e-23 | 0.003781 | 7.1362e-24 | 1 | 1.2776 | 480.4474 | 73.5708 | 216.8309 | -0.12002 | 11.2716 | 0.21763 | 0.26116 | 0.057891 | 0.62724 | 8 | 8.478 | 0.018406 | 2.1771e-05 | 0 | 0 | 280 | 1997 | 10 | 1996.7666
1996-10-20 | 45.0975 | 3.948 | 9.5124 | 39.533 | 371.951 | -7.2276 | 46.7606 | 263.0069 | 4138.7593 | 256.8929 | 13.3132 | 4101.6167 | 186.9733 | 2460.97 | 2647.9433 | 375.5648 | 1.428 | 3.2212 | 3.34 | 175.7836 | 54.57 | 15.854 | 0 | 2647.95 | 1.832e+12 | 1.4454e-09 | 4.3516e-22 | 1.4454e-09 | 3.5227e-09 | 9.3797e-12 | 4.8 | -4.8 | 883.7031 | 580.8476 | 5872.6099 | -11729.5209 | 7924.0068 | 9.9644e-08 | 2.0243e-09 | 2.0243e-09 | 8504.8611 | 0.00053662 | 3272226.5515 | 15848922.2353 | 3278973.6573 | 1 | 0.00053662 | 6747.1058 | -6166.2587 | 0.00031685 | 1.3394e-11 | 0.0038022 | 9.3797e-12 | 1 | 1.2776 | 373.6431 | 60.2759 | 171.7674 | -0.21017 | 10.6077 | 0 | 0 | 0.043908 | 0.50474 | 8 | 7.8 | 7.9333e-07 | 5.2309e-12 | 0 | 0 | 294 | 1997 | 10 | 1996.8049
1996-11-03 | 57.8499 | 4.8435 | 7.4741 | 55.2193 | 391.2686 | 19.3176 | 35.9017 | 264.1637 | 4138.9071 | 245.5714 | 6.2477 | 4484.2778 | 186.9733 | 2690.5667 | 2877.54 | 381.6098 | 1.4446 | 4.1321 | 2.5644 | 192.1833 | 46.5095 | 15.1553 | 0 | 2877.5466 | 1880332.0364 | 0.0021917 | 1.4454e-09 | 0.0021917 | 0.0021917 | 3.4604e-05 | 4.8 | -4.8 | 887.5901 | 579.8622 | 3541.2585 | -7567.2735 | 6323.6927 | 9.9644e-08 | 2.0243e-09 | 2.0243e-09 | 6903.5616 | 0.00053662 | 3278973.6573 | 12864879.2195 | 3284116.2735 | 1 | 0.00053662 | 5142.6162 | -4562.7546 | 0.00031546 | 4.9989e-05 | 0.0037855 | 3.4604e-05 | 1 | 1.2776 | 378.7714 | 59.8186 | 172.8165 | -0.28818 | 10.0029 | 0 | 0 | 0.041332 | 0.48329 | 8 | 7.8 | 7.9333e-07 | 5.2309e-12 | 0 | 0 | 308 | 1997 | 11 | 1996.8433
1996-11-17 | 47.1639 | 8.127 | 0 | 55.2909 | 405.0225 | 13.754 | 38.9035 | 265.2338 | 4139.0707 | 142.4286 | 5.3583 | 3725.1744 | 186.9733 | 2235.1046 | 2422.0779 | 398.1455 | 1.5011 | 3.3688 | 2.7788 | 159.6503 | 47.3902 | 8.7899 | 0 | 2422.0846 | 5305305.5498 | 0.00045654 | 0.0021917 | 0.00045654 | 0.00067338 | 1.6913e-06 | 4.8 | -4.8 | 891.1855 | 570.1211 | 3002.3543 | -6312.4656 | 5162.0681 | 9.9644e-08 | 2.0243e-09 | 2.0243e-09 | 5732.1959 | 0.00053662 | 3284116.2735 | 10682023.6925 | 3288085.0794 | 1 | 0.00053662 | 3968.8059 | -3398.6854 | 0.00031419 | 2.5388e-06 | 0.0037703 | 1.6913e-06 | 1 | 1.2776 | 231.3705 | 33.9945 | 102.9168 | -0.34952 | 9.4976 | 0 | 0 | 0.040288 | 0.32893 | 8 | 7.8 | 7.9333e-07 | 5.2309e-12 | 0 | 0 | 322 | 1997 | 11 | 1996.8816
1996-12-01 | 80.0366 | 8.8877 | 0 | 88.9242 | 464.4135 | 59.391 | 29.5333 | 267.1136 | 4139.6621 | 123.0714 | 5.1323 | 6986.2382 | 186.9733 | 4191.7429 | 4378.7162 | 434.718 | 1.6275 | 5.7169 | 2.1095 | 299.4102 | 52.3729 | 7.5953 | 0 | 4378.7229 | 2.0995 | 2085.5929 | 0.00045654 | 1830.0735 | 1213.9262 | 2.7924 | 4.8 | -2.0076 | 897.5018 | 750.8848 | 1797.7652 | -2411.669 | 4241.7351 | 9.9644e-08 | 2.0243e-09 | 2.0243e-09 | 4992.6267 | 0.00053662 | 3288085.0794 | 9303826.5387 | 3291312.3852 | 1 | 0.00053662 | 3227.3059 | -2476.4216 | 0.00031198 | 4.5446 | 0.0037437 | 2.7924 | 4.6541 | 1.2776 | 207.7658 | 25.9757 | 87.4307 | -0.39067 | 9.1392 | 0 | 0 | 0.035575 | 0.29946 | 8 | 7.8 | 7.9333e-07 | 5.2309e-12 | 0 | 0 | 336 | 1997 | 12 | 1996.9199
1996-12-15 | 104.9967 | 18.7762 | 0 | 123.7729 | 535.5029 | 71.0894 | 52.6834 | 268.097 | 4140.4014 | 142.4286 | 3.2498 | 12568.926 | 186.9733 | 7541.3556 | 7728.3289 | 499.9582 | 1.8648 | 7.4998 | 3.7631 | 538.6683 | 71.8247 | 8.7899 | 0 | 7728.3356 | 0.95025 | 8132.9326 | 1830.0735 | 5695.9727 | 4064.6443 | 8.13 | 4.8 | 3.33 | 900.8058 | 1180.4997 | 2681.9367 | 272.9576 | 3592.9349 | 9.9644e-08 | 2.0243e-09 | 2.0243e-09 | 4773.4413 | 0.00053662 | 3291312.3852 | 8895371.6995 | 3294318.8332 | 1 | 0.00053662 | 3006.448 | -1825.9488 | 0.00031083 | 15.1611 | 0.00373 | 8.13 | 13.5499 | 1.2776 | 244.9441 | 22.6126 | 93.3177 | -0.40923 | 8.9713 | 0 | 0 | 0.034339 | 0.35598 | 8 | 7.8 | 7.9333e-07 | 5.2309e-12 | 0 | 0 | 350 | 1997 | 12 | 1996.9582
1996-12-29 | 80.8069 | 18.7762 | 0 | 99.5831 | 576.4577 | 40.9548 | 58.6283 | 268.5597 | 4140.9464 | 150 | 1.9583 | 12231.9758 | 186.9733 | 7339.1855 | 7526.1588 | 555.9803 | 2.0702 | 5.7719 | 4.1877 | 524.2275 | 90.8237 | 9.2571 | 0 | 7526.1654 | 0.59367 | 12677.3909 | 5695.9727 | 8821.5707 | 7412.5014 | 13.3323 | 4.8 | 8.5323 | 902.3606 | 1699.3183 | 2701.2491 | 67.354 | 3058.2375 | 9.9644e-08 | 2.0243e-09 | 2.0243e-09 | 4757.5624 | 0.00053662 | 3294318.8332 | 8865781.1414 | 3297307.7936 | 1 | 0.00053662 | 2988.9604 | -1289.6427 | 0.0003103 | 27.6009 | 0.0037236 | 13.3323 | 22.2205 | 1.2776 | 256.636 | 18.2239 | 90.1394 | -0.40414 | 9.0178 | 0 | 0 | 0.031684 | 0.38578 | 8 | 7.8 | 7.9333e-07 | 5.2309e-12 | 0 | 0 | 364 | 1997 | 12 | 1996.9966
1997-01-12 | 290.3515 | 13.6869 | 0 | 304.0384 | 692.3299 | 115.8722 | 188.1663 | 269.8901 | 4142.3893 | 151.7857 | 3.5728 | 33860.0664 | 186.9733 | 20316.0398 | 20503.0131 | 634.3938 | 2.3506 | 20.7394 | 13.4404 | 1451.1457 | 69.9705 | 9.3673 | 0 | 20503.0315 | 0.81523 | 25150.0393 | 8821.5707 | 17924.069 | 13984.4615 | 22.0438 | 4.8 | 17.2438 | 906.8306 | 2744.6449 | 8655.8881 | 6549.1561 | 2553.3239 | 2.7345e-07 | 5.5551e-09 | 5.5551e-09 | 5297.9872 | 0.00053662 | 3297307.7936 | 9872804.8952 | 3300835.4187 | 1 | 0.00053662 | 3527.6251 | -782.9807 | 0.00030877 | 51.8154 | 0.0037052 | 22.0438 | 36.7397 | 1.2776 | 253.2439 | 12.5695 | 80.1425 | -0.37847 | 9.2474 | 0 | 0 | 0.042458 | 0.40581 | 8 | 7.8477 | 2.0223e-06 | 1.9336e-11 | 0 | 0 | 12 | 1997 | 1 | 1997.0329
1997-01-26 | 143.3277 | 12.8387 | 0 | 156.1664 | 628.9801 | -63.3499 | 219.5163 | 269.8033 | 4142.2229 | 187.5 | 2.025 | 12329.3146 | 186.9733 | 7397.5888 | 7584.5621 | 660.655 | 2.4487 | 10.2377 | 15.6797 | 528.3992 | 51.6131 | 11.5714 | 0 | 7584.5804 | 0.81289 | 9330.4237 | 17924.069 | 13142.355 | 15212.808 | 23.0269 | 4.8 | 18.2269 | 906.5391 | 2929.5386 | 9436.7557 | -6997.298 | 2215.5657 | 2.7345e-07 | 5.5551e-09 | 5.5551e-09 | 5145.1227 | 0.00053662 | 3300835.4187 | 9587941.7971 | 3304208.3278 | 1 | 0.00053662 | 3372.9091 | -443.371 | 0.00030887 | 56.3848 | 0.0037064 | 23.0269 | 38.3781 | 1.2776 | 299.3515 | 13.1079 | 91.4984 | -0.32977 | 9.6637 | 0 | 0 | 0.044153 | 0.49522 | 8 | 7.8477 | 2.0223e-06 | 1.9336e-11 | 0 | 0 | 26 | 1997 | 1 | 1997.0712
1997-02-09 | 162.4457 | 6.7756 | 0 | 169.2213 | 627.3359 | -1.6441 | 170.8655 | 269.4852 | 4141.8664 | 243.1429 | 3.6274 | 13525.8045 | 186.9733 | 8115.4827 | 8302.456 | 628.158 | 2.331 | 11.6033 | 12.2047 | 579.6773 | 49.9581 | 15.0054 | 0 | 8302.4744 | 0.70766 | 11732.3293 | 13142.355 | 12427.1859 | 12742.9437 | 20.2862 | 4.8 | 15.4862 | 905.4701 | 2539.7381 | 6477.9054 | -2575.2617 | 1860.0743 | 2.7345e-07 | 5.5551e-09 | 5.5551e-09 | 4399.8307 | 0.00053662 | 3304208.3278 | 8199089.3378 | 3306834.3353 | 1 | 0.00053662 | 2626.0075 | -86.27 | 0.00030923 | 47.2863 | 0.0037108 | 20.2862 | 33.8103 | 1.2776 | 367.4266 | 18.6995 | 117.1 | -0.26202 | 10.2098 | 0 | 0 | 0.04088 | 0.60814 | 8 | 7.8477 | 2.0223e-06 | 1.9336e-11 | 0 | 0 | 40 | 1997 | 2 | 1997.1095
1997-02-23 | 117.732 | 3.4073 | 0 | 121.1393 | 638.8456 | 11.5097 | 109.6296 | 269.4852 | 4141.9143 | 344 | 4.1913 | 10153.2076 | 186.9733 | 6091.9246 | 6278.8979 | 633.0908 | 2.3493 | 8.4094 | 7.8307 | 435.1375 | 51.744 | 21.2297 | 0 | 6278.9163 | 0.50329 | 12475.6744 | 12427.1859 | 12446.3613 | 12437.5744 | 19.6458 | 4.8 | 14.8458 | 905.4701 | 2484.4582 | 3775.2826 | -1553.9747 | 1573.1338 | 2.7345e-07 | 0.002091 | 0.002091 | 4057.6084 | 0.00053662 | 3306834.3353 | 7561357.6323 | 3309116.8035 | 376408.6654 | 201.9879 | 2282.4682 | 3.3371e-06 | 116.3975 | 46.1531 | 1396.7696 | 19.6458 | 32.743 | 1.2776 | 489.6241 | 24.3425 | 155.0208 | -0.17911 | 10.8398 | 0 | 0 | 0.033652 | 0.79527 | 8 | 7.8477 | 2.0223e-06 | 1.9336e-11 | 0 | 0 | 54 | 1997 | 2 | 1997.1478
1997-03-09 | 94.6076 | 3.565 | 2.3021 | 95.8705 | 644.6007 | 5.7551 | 90.1154 | 269.6587 | 4142.0464 | 360.6429 | 4.3392 | 9006.5004 | 186.9733 | 5403.9003 | 5590.8736 | 641.7232 | 2.3798 | 6.7577 | 6.4368 | 385.9929 | 57.1191 | 22.2568 | 0 | 5590.892 | 0.42791 | 13065.5709 | 12446.3613 | 12661.9268 | 12561.8075 | 19.5751 | 4.8 | 14.7751 | 906.0532 | 2498.9513 | 2876.3752 | -1115.1999 | 1330.7517 | 2.7345e-07 | 0.0046122 | 0.0046122 | 3829.7167 | 0.00053662 | 3309116.8035 | 7136681.3179 | 3311170.2167 | 830260.7184 | 445.5335 | 2053.4132 | 7.3605e-06 | 256.5777 | 46.5841 | 3078.9319 | 19.5751 | 32.6252 | 1.2776 | 483.1283 | 23.1016 | 151.3056 | -0.085861 | 11.517 | 0 | 0 | 0.031041 | 0.8423 | 8 | 7.8477 | 2.0223e-06 | 1.9336e-11 | 0 | 0 | 68 | 1997 | 3 | 1997.1862
1997-03-23 | 88.7485 | 3.6527 | 3.5811 | 88.8201 | 665.1589 | 20.5582 | 67.095 | 269.7165 | 4142.2114 | 497.2143 | 7.3952 | 8913.9793 | 186.9733 | 5348.3876 | 5535.3609 | 654.8798 | 2.428 | 6.3392 | 4.7925 | 382.0277 | 60.2645 | 30.6852 | 0 | 5535.3793 | 0.35143 | 15751.0714 | 12661.9268 | 13577.296 | 13146.3636 | 20.0745 | 4.8 | 15.2745 | 906.2475 | 2586.7415 | 2033.2686 | -210.1163 | 1125.4738 | 2.7345e-07 | 0.0067483 | 0.0067483 | 3712.2271 | 0.00053662 | 3311170.2167 | 6917739.1427 | 3313105.0701 | 1214794.228 | 651.8814 | 1934.8534 | 1.0769e-05 | 375.3305 | 48.7414 | 4503.9666 | 20.0745 | 33.4574 | 1.2776 | 628.0771 | 28.2364 | 193.369 | 0.012355 | 12.214 | 0 | 0 | 0.027911 | 1.0584 | 8 | 7.8477 | 2.0223e-06 | 1.9336e-11 | 0 | 0 | 82 | 1997 | 3 | 1997.2245
1997-04-06 | 97.9701 | 4.6616 | 6.8868 | 95.745 | 684.9197 | 19.7607 | 65.3811 | 270.0636 | 4142.4986 | 417.1071 | 8.5807 | 9306.3153 | 186.9733 | 5583.7892 | 5770.7625 | 675.0393 | 2.4996 | 6.9979 | 4.6701 | 398.8421 | 56.9948 | 25.7415 | 0 | 5770.7809 | 0.32924 | 17527.4855 | 13577.296 | 14685.4465 | 14161.7205 | 20.9791 | 4.8 | 16.1791 | 907.4136 | 2742.231 | 1920.3994 | 156.2966 | 951.844 | 2.7345e-07 | 0.0085564 | 0.0085564 | 3694.0849 | 0.00053662 | 3313105.0701 | 6883931.2416 | 3315020.7482 | 1540282.1632 | 826.5443 | 1915.6781 | 1.3655e-05 | 475.2838 | 52.4385 | 5703.4057 | 20.9791 | 34.9652 | 1.2776 | 498.5502 | 20.4559 | 149.7117 | 0.10986 | 12.9082 | 0 | 0 | 0.026922 | 0.98456 | 8 | 7.8477 | 2.0223e-06 | 1.9336e-11 | 0 | 0 | 96 | 1997 | 4 | 1997.2628
1997-04-20 | 81.405 | 6.0069 | 11.2943 | 76.1175 | 711.2871 | 26.3674 | 46.91 | 270.2082 | 4142.7243 | 517.3571 | 8.8662 | 7847.4431 | 186.9733 | 4708.4658 | 4895.4391 | 698.1034 | 2.5836 | 5.8146 | 3.3507 | 336.319 | 57.84 | 31.9283 | 0 | 4895.4576 | 0.27954 | 17512.6855 | 14685.4465 | 15374.9164 | 15046.2216 | 21.553 | 4.8 | 16.753 | 907.8995 | 2872.7142 | 1333.2735 | -116.1326 | 805.5942 | 2.7345e-07 | 0.010081 | 0.010081 | 3678.3167 | 0.00053662 | 3315020.7482 | 6854547.1137 | 3316919.6346 | 1814729.1072 | 973.8177 | 1898.8864 | 1.6088e-05 | 559.67 | 55.6838 | 6716.0405 | 21.553 | 35.9217 | 1.2776 | 587.9345 | 21.668 | 171.5555 | 0.20101 | 13.5765 | 0 | 0 | 0.024153 | 1.1679 | 8 | 7.8477 | 2.0223e-06 | 1.9336e-11 | 0 | 0 | 110 | 1997 | 4 | 1997.3012
1997-05-04 | 135.1214 | 4.8325 | 12.6078 | 127.3461 | 719.533 | 8.2459 | 119.1002 | 270.4685 | 4143.0614 | 647.4286 | 10.6504 | 11352.4024 | 186.9733 | 6811.4414 | 6998.4147 | 715.41 | 2.6451 | 9.6515 | 8.5072 | 486.5315 | 50.4098 | 39.9556 | 0 | 6998.4332 | 0.3983 | 17570.7386 | 15374.9164 | 16096.3312 | 15759.5057 | 22.0286 | 4.8 | 17.2286 | 908.7741 | 2979.4644 | 3297.5539 | 41.3158 | 680.0921 | 2.7345e-07 | 0.011391 | 0.011391 | 3659.5635 | 0.00053662 | 3316919.6346 | 6819600.5649 | 3318798.7541 | 2050493.7875 | 1100.3334 | 1879.1195 | 1.8135e-05 | 631.7723 | 58.2674 | 7581.2673 | 22.0286 | 36.7144 | 1.2776 | 703.9713 | 23.984 | 201.2183 | 0.28054 | 14.1894 | 0 | 0 | 0.030794 | 1.3686 | 8 | 7.8477 | 2.0223e-06 | 1.9336e-11 | 0 | 0 | 124 | 1997 | 5 | 1997.3395
1997-05-18 | 97.473 | 1.8963 | 15.8914 | 83.4779 | 715.41 | -4.123 | 87.6008 | 270.4685 | 4143.0014 | 588.4286 | 16.6598 | 8114.6154 | 186.9733 | 4868.7692 | 5055.7425 | 717.4715 | 2.6527 | 6.9624 | 6.2572 | 347.7692 | 49.9499 | 36.3144 | 0 | 6493.1272 | 0.27357 | 23734.9991 | 16096.3312 | 17924.5631 | 17052.074 | 23.7669 | 17.0228 | 6.7441 | 1464.4246 | 2277.3235 | 2387.5718 | -514.1401 | 1296.3292 | 0.021315 | 391.3419 | 391.3419 | 4619.6909 | 0.00096963 | 3318798.7541 | 4764386.0669 | 3320199.7594 | 903765.7729 | 484.9777 | 1401.0053 | -0.001266 | 278.4569 | 63.0464 | 3341.4829 | 23.7669 | 39.6115 | 1.4752 | 617.2776 | 12.3302 | 154.5888 | 0.34386 | 14.7075 | 0.44331 | 0.53197 | 0.054168 | 1.4043 | 28.3714 | 8.5932 | 0.051835 | 0.00014319 | 0 | 0 | 138 | 1997 | 5 | 1997.3778
1997-06-01 | 76.0531 | 2.0075 | 16.1798 | 61.8808 | 706.3395 | -9.0705 | 70.9513 | 270.4685 | 4142.8721 | 570.2857 | 17.1809 | 6586.7724 | 186.9733 | 3952.0634 | 4139.0367 | 710.8748 | 2.6283 | 5.4324 | 5.068 | 282.2902 | 51.9645 | 35.1948 | 0 | 5686.762 | 0.29473 | 19295.0636 | 17924.5631 | 18274.4034 | 18108.0631 | 25.4729 | 18.8782 | 6.5948 | 2661.5063 | 3449.0993 | 1887.8225 | -754.4223 | 590.9814 | 0.022942 | 1034.4442 | 1034.4442 | 4553.3571 | 0.0010027 | 3320199.7594 | 4541160.9154 | 3321423.3861 | 2219511.6049 | 1191.0316 | 1223.6267 | -0.0031553 | 683.8479 | 66.9507 | 8206.175 | 25.4729 | 42.4549 | 1.5052 | 583.3157 | 11.163 | 144.6246 | 0.38731 | 15.0839 | 0.53015 | 0.63618 | 0.057962 | 1.3922 | 31.4636 | 8.6009 | 0.055194 | 0.00016129 | 0 | 0 | 152 | 1997 | 6 | 1997.4162
1997-06-15 | 61.1516 | 3.4532 | 17.806 | 46.7988 | 696.4468 | -9.8927 | 56.6915 | 270.4106 | 4142.8164 | 749.9286 | 17.3454 | 5739.3338 | 186.9733 | 3443.6003 | 3630.5736 | 701.3931 | 2.5938 | 4.368 | 4.0494 | 245.9714 | 56.3125 | 46.2813 | 0 | 5607.3007 | 0.32106 | 17464.9904 | 18274.4034 | 18052.1225 | 18157.326 | 25.8875 | 20.4844 | 5.4031 | 3711.2605 | 4347.9289 | 1481.6528 | -431.273 | 99.1008 | 0.029293 | 1866.8359 | 1866.8359 | 4556.9165 | 0.0011317 | 3321423.3861 | 4026645.4208 | 3322221.0278 | 3137153.8016 | 1683.4556 | 797.6417 | -0.0042189 | 966.787 | 67.1472 | 11601.4441 | 25.8875 | 43.1459 | 1.5312 | 757.5245 | 14.275 | 187.1436 | 0.40836 | 15.2739 | 0.55756 | 0.66908 | 0.058504 | 1.6639 | 34.1407 | 8.6272 | 0.067942 | 0.00024034 | 0 | 0 | 166 | 1997 | 6 | 1997.4545
1997-06-29 | 50.5388 | 3.4532 | 22.7428 | 31.2491 | 656.1104 | -40.3363 | 71.5855 | 269.9768 | 4142.4879 | 701.5 | 18.4312 | 4844.0077 | 186.9733 | 2906.4046 | 3093.3779 | 676.2786 | 2.505 | 3.6099 | 5.1132 | 207.6003 | 57.5084 | 43.2926 | 0 | 5089.3345 | 0.36584 | 13911.4554 | 18052.1225 | 16783.4858 | 17379.2138 | 25.6983 | 20.6191 | 5.0792 | 3932.4639 | 4509.5377 | 1848.4335 | -1254.062 | -6.8743 | 0.029571 | 2003.657 | 2003.657 | 4494.9586 | 0.0011373 | 3322221.0278 | 3952159.2205 | 3322937.076 | 3335397.7458 | 1789.837 | 716.0482 | -0.0044593 | 1029.5322 | 64.373 | 12354.3858 | 25.6983 | 42.8305 | 1.5333 | 709.6858 | 15.2393 | 180.8009 | 0.40582 | 15.2506 | 0.73853 | 0.88624 | 0.071833 | 1.5751 | 34.3652 | 8.6282 | 0.068489 | 0.00024411 | 0 | 0 | 180 | 1997 | 6 | 1997.4928
1997-07-13 | 42.8742 | 3.4796 | 18.8881 | 27.4658 | 614.1992 | -41.9112 | 69.377 | 269.543 | 4142.0021 | 695.2143 | 19.353 | 4288.8829 | 186.9733 | 2573.3297 | 2760.303 | 635.1548 | 2.3564 | 3.0624 | 4.9555 | 183.8093 | 60.0204 | 42.9047 | 0 | 4749.2553 | 0.37631 | 12620.4671 | 16783.4858 | 15477.9087 | 16089.8513 | 25.3322 | 20.6614 | 4.6708 | 3795.6718 | 4294.0699 | 1760.7624 | -1416.4684 | 52.4256 | 0.029461 | 1930.4864 | 1930.4864 | 4404.9568 | 0.0011351 | 3322937.076 | 3880633.2049 | 3323569.7649 | 3225565.4388 | 1730.8989 | 632.6889 | -0.0043226 | 997.2328 | 59.6931 | 11966.7935 | 25.3322 | 42.2203 | 1.534 | 714.2393 | 19.229 | 192.268 | 0.37981 | 15.0176 | 0.89217 | 1.0706 | 0.082551 | 1.5117 | 34.4357 | 8.6278 | 0.068273 | 0.00024262 | 0 | 0 | 194 | 1997 | 7 | 1997.5311
1997-07-27 | 42.054 | 3.4817 | 20.9118 | 24.6239 | 578.9167 | -35.2825 | 59.9064 | 269.1092 | 4141.5143 | 631.7857 | 22.2776 | 4468.1276 | 186.9733 | 2680.8766 | 2867.8499 | 596.558 | 2.2168 | 3.0039 | 4.279 | 191.4912 | 63.7484 | 38.9902 | 0 | 3583.3633 | 0.38318 | 9351.6532 | 15477.9087 | 13527.8629 | 14440.7695 | 24.2068 | 18.644 | 5.5628 | 3526.8985 | 4084.4112 | 1448.9978 | -1932.0686 | -12.8303 | 0.010595 | 720.6603 | 720.6603 | 4066.4322 | 0.00075185 | 3323569.7649 | 5408553.7668 | 3325136.7752 | 3348266.4445 | 1796.7426 | 1567.0103 | -0.0019036 | 1036.8364 | 53.6614 | 12442.0369 | 24.2068 | 40.3447 | 1.5014 | 667.3324 | 23.9263 | 193.3131 | 0.33186 | 14.6067 | 1.3796 | 1.2 | 0.1125 | 1.3579 | 31.0734 | 8.5239 | 0.028417 | 4.7194e-05 | 0 | 0 | 208 | 1997 | 7 | 1997.5695
1997-08-10 | 38.8981 | 3.4262 | 18.3581 | 23.9662 | 548.5978 | -30.319 | 50.6732 | 268.7911 | 4141.1507 | 636.8571 | 21.8956 | 4263.3567 | 186.9733 | 2558.014 | 2744.9873 | 563.7572 | 2.0974 | 2.7784 | 3.6195 | 182.7153 | 65.7619 | 39.3032 | 0 | 2920.4588 | 0.38853 | 7516.6706 | 13527.8629 | 11592.5732 | 12497.7151 | 22.1686 | 17.3107 | 4.8579 | 3271.9082 | 3732.0078 | 1123.7408 | -1921.7123 | -12.3625 | 0.002597 | 176.6865 | 176.6865 | 3718.4344 | 0.00058938 | 3325136.7752 | 6309090.5723 | 3326894.9315 | 3349046.0696 | 1797.1609 | 1758.1563 | 0.0040715 | 1038.3053 | 46.496 | 12459.6633 | 22.1686 | 36.9477 | 1.4799 | 698.6236 | 31.3524 | 214.9837 | 0.26472 | 14.0645 | 1.3159 | 1.2 | 0.10922 | 1.2891 | 28.8512 | 8.4013 | 0.0083158 | 5.545e-06 | 0 | 0 | 222 | 1997 | 8 | 1997.6078
1997-08-24 | 46.5074 | 3.404 | 17.8762 | 32.0351 | 515.0485 | -33.5492 | 65.5843 | 268.3283 | 4140.6679 | 543.5 | 21.1502 | 4604.1858 | 186.9733 | 2762.5115 | 2949.4848 | 531.8231 | 1.982 | 3.322 | 4.6846 | 197.3222 | 59.3994 | 33.5417 | 0 | 2976.0317 | 0.43344 | 6866.0443 | 11592.5732 | 9930.1297 | 10701.4909 | 20.1223 | 15.5496 | 4.5727 | 2909.7451 | 3318.2979 | 1320.1773 | -1674.5481 | 11.9273 | 0.0003927 | 26.3695 | 26.3695 | 3330.4062 | 0.0005446 | 3326894.9315 | 6115353.2021 | 3328413.1055 | 3305420.5662 | 1773.7507 | 1518.174 | 0.0036612 | 1026.5473 | 39.8821 | 12318.5675 | 20.1223 | 33.5371 | 1.4514 | 624.0647 | 35.1501 | 204.7241 | 0.18228 | 13.4368 | 1.1917 | 1.2 | 0.10554 | 1.1133 | 25.916 | 8.2605 | 0.0015488 | 3.5632e-07 | 0 | 0 | 236 | 1997 | 8 | 1997.6461
1997-09-07 | 41.2721 | 2.8745 | 13.3469 | 30.7996 | 487.2639 | -27.7846 | 58.5842 | 268.0391 | 4140.3493 | 425.5714 | 19.44 | 4277.4557 | 186.9733 | 2566.4734 | 2753.4467 | 501.1562 | 1.8697 | 2.948 | 4.1846 | 183.3195 | 62.1842 | 26.2638 | 0 | 2756.4289 | 0.44151 | 6243.2394 | 9930.1297 | 8614.1572 | 9223.8825 | 18.4052 | 13.9758 | 4.4294 | 2621.4235 | 2994.3573 | 1078.0441 | -1316.2059 | 0.23307 | 4.4097e-05 | 2.9818 | 2.9818 | 2994.592 | 0.00053751 | 3328413.1055 | 5571179.0539 | 3329618.3018 | 3328579.126 | 1786.178 | 1205.1963 | 0.0012298 | 1034.8549 | 34.4124 | 12418.259 | 18.4052 | 30.6753 | 1.4259 | 514.5441 | 35.7725 | 179.5774 | 0.08931 | 12.7607 | 0.90667 | 1.088 | 0.089492 | 0.91122 | 23.2929 | 8.1198 | 0.00021499 | 1.6857e-08 | 0 | 0 | 250 | 1997 | 9 | 1997.6845
1997-09-21 | 46.9379 | 2.3449 | 9.4922 | 39.7906 | 489.7156 | 2.4516 | 37.3389 | 267.8367 | 4140.155 | 421.5714 | 16.1133 | 4566.1697 | 186.9733 | 2739.7018 | 2926.6751 | 488.4898 | 1.8238 | 3.3527 | 2.6671 | 195.693 | 58.3687 | 26.017 | 0 | 2926.729 | 0.37966 | 7708.7204 | 8614.1572 | 8328.1214 | 8462.1112 | 17.323 | 10.8295 | 6.4935 | 2033.0707 | 2565.9716 | 646.7932 | -283.2186 | -2.8172 | 7.9609e-07 | 0.053939 | 0.053939 | 2563.1544 | 0.00053663 | 3329618.3018 | 4776346.4377 | 3330394.4584 | 3335256.182 | 1789.761 | 776.1566 | 6.9606e-05 | 1037.7146 | 31.5943 | 12452.575 | 17.323 | 28.8717 | 1.3751 | 539.14 | 43.9066 | 197.4685 | -0.0088259 | 12.0641 | 0.35221 | 0.42265 | 0.054007 | 0.85491 | 18.0491 | 7.9002 | 5.4299e-06 | 7.8043e-11 | 0 | 0 | 264 | 1997 | 9 | 1997.7228
1997-10-05 | 47.5453 | 3.2783 | 11.1451 | 39.6784 | 488.0812 | -1.6343 | 41.3128 | 268.0391 | 4140.1957 | 334.9286 | 15.0348 | 4246.8235 | 186.9733 | 2548.0941 | 2735.0674 | 488.8984 | 1.824 | 3.3961 | 2.9509 | 182.0067 | 53.593 | 20.6699 | 0 | 2735.0741 | 0.31631 | 8646.9372 | 8328.1214 | 8414.5725 | 8373.6219 | 17.1275 | 5.0668 | 12.0608 | 950.3692 | 1940.9789 | 707.6441 | 85.999 | 0.45216 | 9.9644e-08 | 0.00674 | 0.00674 | 1941.4311 | 0.00053662 | 3330394.4584 | 3617882.7148 | 3330548.6892 | 3329628.9491 | 1786.7413 | 154.2308 | 1.286e-05 | 1035.1813 | 31.2403 | 12422.1756 | 17.1275 | 28.5459 | 1.2819 | 454.5056 | 43.861 | 175.6254 | -0.10645 | 11.3694 | 0.17246 | 0.20695 | 0.043796 | 0.70269 | 8.4446 | 7.8 | 7.9333e-07 | 5.2309e-12 | 0 | 0 | 278 | 1998 | 10 | 1997.7611
1997-10-19 | 48.2975 | 4.9583 | 9.5124 | 43.7434 | 492.167 | 4.0857 | 39.6576 | 268.0391 | 4140.1986 | 295.5357 | 9.6995 | 4004.5807 | 186.9733 | 2402.7484 | 2589.7217 | 490.1241 | 1.8286 | 3.4498 | 2.8327 | 171.6249 | 49.7489 | 18.2388 | 0 | 2589.7285 | 0.30901 | 8380.7005 | 8414.5725 | 8405.5684 | 8409.839 | 17.1586 | 4.8 | 12.3586 | 900.6114 | 1918.2283 | 680.5043 | -9.0771 | 0.073022 | 9.9644e-08 | 0.0067417 | 0.0067417 | 1918.3013 | 0.00053662 | 3330548.6892 | 3574780.1537 | 3330679.7137 | 3330478.106 | 1787.197 | 131.0245 | 1.289e-05 | 1035.4453 | 31.3754 | 12425.3437 | 17.1586 | 28.5977 | 1.2776 | 426.1504 | 41.2079 | 164.7756 | -0.19792 | 10.6997 | 0 | 0 | 0.033124 | 0.63541 | 8 | 7.8 | 7.9333e-07 | 5.2309e-12 | 0 | 0 | 292 | 1998 | 10 | 1997.7995
1997-11-02 | 55.6276 | 5.3536 | 8.1535 | 52.8276 | 502.7906 | 10.6236 | 42.204 | 268.0391 | 4140.2629 | 183.8571 | 8.2272 | 4492.8183 | 186.9733 | 2695.691 | 2882.6643 | 497.4788 | 1.856 | 3.9734 | 3.0146 | 192.5494 | 48.4596 | 11.3466 | 0 | 2882.671 | 0.31142 | 9256.4425 | 8405.5684 | 8633.259 | 8525.3132 | 17.137 | 4.8 | 12.337 | 900.6114 | 1931.6972 | 723.2832 | 227.6289 | 0.061729 | 9.9644e-08 | 0.0067421 | 0.0067421 | 1931.7589 | 0.00053662 | 3330679.7137 | 3599858.5222 | 3330824.1219 | 3330636.8675 | 1787.2822 | 144.4082 | 1.2882e-05 | 1035.4947 | 31.8062 | 12425.936 | 17.137 | 28.5617 | 1.2776 | 281.2951 | 26.2637 | 107.5529 | -0.27796 | 10.0843 | 0 | 0 | 0.032999 | 0.44741 | 8 | 7.8 | 7.9333e-07 | 5.2309e-12 | 0 | 0 | 306 | 1998 | 11 | 1997.8378
1997-11-16 | 48.8789 | 7.7255 | 0 | 56.6044 | 518.3172 | 15.5266 | 41.0777 | 268.0391 | 4140.4821 | 120.8571 | 7.1951 | 4146.4958 | 186.9733 | 2487.8975 | 2674.8708 | 510.5539 | 1.9048 | 3.4913 | 2.9341 | 177.707 | 50.8992 | 7.4586 | 0 | 2674.8775 | 0.30497 | 8771.0841 | 8633.259 | 8669.4865 | 8652.292 | 16.9469 | 4.8 | 12.1469 | 900.6114 | 1942.4858 | 696.1642 | 36.1752 | 0.05222 | 9.9644e-08 | 0.0067424 | 0.0067424 | 1942.5381 | 0.00053662 | 3330824.1219 | 3619945.6256 | 3330979.2289 | 3330804.3449 | 1787.3721 | 155.107 | 1.2853e-05 | 1035.5467 | 32.28 | 12426.5608 | 16.9469 | 28.2448 | 1.2776 | 195.0077 | 17.1072 | 73.1036 | -0.34192 | 9.5619 | 0 | 0 | 0.031997 | 0.31342 | 8 | 7.8 | 7.9333e-07 | 5.2309e-12 | 0 | 0 | 320 | 1998 | 11 | 1997.8761
1997-11-30 | 55.4836 | 7.7255 | 0 | 63.2091 | 544.5056 | 26.1884 | 37.0206 | 268.444 | 4140.71 | 148.8571 | 5.4942 | 4701.1439 | 186.9733 | 2820.6863 | 3007.6596 | 531.4114 | 1.9796 | 3.9631 | 2.6443 | 201.4776 | 50.8382 | 9.1866 | 0 | 3007.6664 | 0.29092 | 10338.4522 | 8669.4865 | 9090.7748 | 8890.3297 | 16.7297 | 4.8 | 11.9297 | 901.9719 | 1967.0171 | 619.361 | 421.2442 | 0.044149 | 9.9644e-08 | 0.0067428 | 0.0067428 | 1967.0612 | 0.00053662 | 3330979.2289 | 3665644.9168 | 3331158.7693 | 3330986.7099 | 1787.4699 | 179.5404 | 1.2847e-05 | 1034.0414 | 33.118 | 12408.4972 | 16.7297 | 27.8828 | 1.2776 | 250.1901 | 19.9471 | 91.0362 | -0.38613 | 9.1796 | 0 | 0 | 0.030234 | 0.37868 | 8 | 7.8 | 7.9333e-07 | 5.2309e-12 | 0 | 0 | 334 | 1998 | 11 | 1997.9144
1997-12-14 | 54.0285 | 3.7148 | 0 | 57.7434 | 557.6054 | 13.0997 | 41.2981 | 268.6465 | 4140.9893 | 156.5 | 3.6109 | 4737.6131 | 186.9733 | 2842.5678 | 3029.5412 | 551.0555 | 2.0512 | 3.8592 | 2.9499 | 203.0406 | 52.6123 | 9.6583 | 0 | 3029.5479 | 0.29244 | 10359.601 | 9090.7748 | 9412.4971 | 9259.4652 | 16.8031 | 4.8 | 12.0031 | 902.6521 | 2013.8711 | 693.9546 | 321.6849 | 0.037339 | 9.9644e-08 | 0.0067432 | 0.0067432 | 2013.9084 | 0.00053662 | 3331158.7693 | 3752945.2502 | 3331385.048 | 3331202.3124 | 1787.5856 | 226.2787 | 1.2871e-05 | 1033.3291 | 34.4671 | 12399.949 | 16.8031 | 28.0052 | 1.2776 | 268.8108 | 19.5575 | 95.1112 | -0.40801 | 8.9824 | 0 | 0 | 0.029729 | 0.39835 | 8 | 7.8 | 7.9333e-07 | 5.2309e-12 | 0 | 0 | 348 | 1998 | 12 | 1997.9528
1997-12-28 | 55.8201 | 3.7148 | 0 | 59.5349 | 560.0644 | 2.459 | 57.0759 | 268.8489 | 4141.0743 | 140.1429 | 1.3209 | 4884.12 | 186.9733 | 2930.472 | 3117.4453 | 558.8349 | 2.0786 | 3.9872 | 4.0769 | 209.3194 | 52.4985 | 8.6488 | 0 | 3117.452 | 0.31794 | 9805.0246 | 9412.4971 | 9519.4046 | 9468.7787 | 16.9438 | 4.8 | 12.1438 | 903.3323 | 2043.4427 | 967.1018 | 106.8759 | 0.031572 | 9.9644e-08 | 0.0067437 | 0.0067437 | 2043.4743 | 0.00053662 | 3331385.048 | 3808041.6029 | 3331640.7632 | 3331454.0579 | 1787.7207 | 255.7152 | 1.2882e-05 | 1032.629 | 35.2197 | 12391.5481 | 16.9438 | 28.2396 | 1.2776 | 240.3003 | 16.8819 | 84.1296 | -0.40632 | 8.9979 | 0 | 0 | 0.03135 | 0.36428 | 8 | 7.8 | 7.9333e-07 | 5.2309e-12 | 0 | 0 | 362 | 1998 | 12 | 1997.9911
1998-01-11 | 51.58 | 14.071 | 0 | 65.651 | 583.8347 | 23.7703 | 38.8545 | 268.8489 | 4141.2214 | 105.5714 | 1.8502 | 4860.4928 | 186.9733 | 2916.2957 | 3103.269 | 571.9495 | 2.1274 | 3.6843 | 2.7753 | 208.3068 | 56.5393 | 6.5153 | 0 | 3103.2875 | 0.28145 | 11025.9568 | 9519.4046 | 9888.9823 | 9712.8502 | 16.982 | 4.8 | 12.182 | 903.3323 | 2073.871 | 659.8388 | 369.5509 | 0.026691 | 2.7345e-07 | 0.018508 | 0.018508 | 2073.8978 | 0.00053662 | 3331640.7632 | 3864710.7336 | 3331926.7447 | 3331733.9723 | 1787.8709 | 285.9816 | 2.9511e-05 | 1032.7158 | 36.1275 | 12392.5892 | 16.982 | 28.3033 | 1.2776 | 176.5874 | 11.6563 | 60.6818 | -0.38113 | 9.2239 | 0 | 0 | 0.028355 | 0.28497 | 8 | 7.8477 | 2.0223e-06 | 1.9336e-11 | 0 | 0 | 11 | 1998 | 1 | 1998.0301
1998-01-25 | 102.8847 | 16.8955 | 0 | 119.7802 | 642.1341 | 58.2994 | 61.4807 | 269.4273 | 4141.8257 | 131.7857 | 3.749 | 10859.4026 | 186.9733 | 6515.6416 | 6702.6149 | 612.9844 | 2.2751 | 7.3489 | 4.3915 | 465.403 | 63.3295 | 8.1331 | 0 | 6702.6334 | 0.30384 | 22060.0024 | 9888.9823 | 13078.0143 | 11564.1197 | 18.8653 | 4.8 | 14.0653 | 905.2758 | 2353.7373 | 1159.8641 | 3189.0095 | 0.022507 | 2.7345e-07 | 0.018511 | 0.018511 | 2353.7598 | 0.00053662 | 3331926.7447 | 4386233.9298 | 3332492.3598 | 3332167.5796 | 1788.1036 | 565.6151 | 2.9459e-05 | 1030.6328 | 42.9211 | 12367.5936 | 18.8653 | 31.4421 | 1.2776 | 211.1578 | 11.5408 | 68.6744 | -0.33392 | 9.6291 | 0 | 0 | 0.029141 | 0.35635 | 8 | 7.8477 | 2.0223e-06 | 1.9336e-11 | 0 | 0 | 25 | 1998 | 1 | 1998.0684
1998-02-08 | 126.3447 | 10.5646 | 0 | 136.9093 | 636.3793 | -5.7548 | 142.6642 | 269.6587 | 4142.025 | 184.4286 | 4.4237 | 18133.7406 | 186.9733 | 10880.2443 | 11067.2177 | 639.2567 | 2.3706 | 9.0246 | 10.1903 | 777.1603 | 86.1156 | 11.3819 | 0 | 11067.2362 | 0.41631 | 26584.0421 | 13078.0143 | 17677.1548 | 15536.6817 | 24.3043 | 4.8 | 19.5043 | 906.0532 | 3000.7191 | 3467.3765 | 4599.1216 | 0.018964 | 2.7345e-07 | 0.018516 | 0.018516 | 3000.7381 | 0.00053662 | 3332492.3598 | 5591878.6963 | 3333704.4762 | 3333063.0775 | 1788.5842 | 1212.1164 | 2.9548e-05 | 1030.0253 | 57.6161 | 12360.3031 | 24.3043 | 40.5072 | 1.2776 | 279.8593 | 13.5392 | 87.9322 | -0.26741 | 10.1675 | 0 | 0 | 0.037032 | 0.48766 | 8 | 7.8477 | 2.0223e-06 | 1.9336e-11 | 0 | 0 | 39 | 1998 | 2 | 1998.1068
1998-02-22 | 100.706 | 5.8165 | 0 | 106.5225 | 651.1778 | 14.7985 | 91.724 | 269.6587 | 4142.0664 | 254.6429 | 3.9228 | 11624.5635 | 186.9733 | 6974.7381 | 7161.7114 | 643.7785 | 2.3874 | 7.1933 | 6.5517 | 498.1956 | 69.2584 | 15.7151 | 0 | 7161.7299 | 0.33167 | 21593.1379 | 17677.1548 | 18782.5338 | 18260.3399 | 28.3643 | 4.8 | 23.5643 | 906.0532 | 3454.6473 | 2601.7037 | 1105.3628 | 0.01615 | 2.7345e-07 | 0.018524 | 0.018524 | 3454.6635 | 0.00053662 | 3333704.4762 | 6437769.1266 | 3335369.746 | 3334507.0319 | 1789.359 | 1665.2697 | 2.9561e-05 | 1030.4715 | 67.7165 | 12365.6578 | 28.3643 | 47.2739 | 1.2776 | 364.0162 | 17.2373 | 113.6935 | -0.18544 | 10.7929 | 0 | 0 | 0.03112 | 0.64354 | 8 | 7.8477 | 2.0223e-06 | 1.9336e-11 | 0 | 0 | 53 | 1998 | 2 | 1998.1451
1998-03-08 | 101.7064 | 6.5162 | 2.0464 | 106.1763 | 656.1104 | 4.9327 | 101.2436 | 269.6587 | 4142.205 | 369.4286 | 3.7103 | 9417.3429 | 186.9733 | 5650.4058 | 5837.3791 | 653.6441 | 2.424 | 7.2647 | 7.2317 | 403.6004 | 55.556 | 22.799 | 0 | 5837.3976 | 0.34337 | 17000.5087 | 18782.5338 | 18264.639 | 18508.7964 | 28.3163 | 4.8 | 23.5163 | 906.0532 | 3488.4324 | 2866.86 | -517.9085 | 0.013686 | 2.7345e-07 | 0.018533 | 0.018533 | 3488.4461 | 0.00053662 | 3335369.746 | 6500723.0988 | 3337067.8959 | 3336193.357 | 1790.2639 | 1698.1499 | 2.9576e-05 | 1030.9926 | 68.6379 | 12371.9114 | 28.3163 | 47.1939 | 1.2776 | 497.026 | 22.461 | 153.2406 | -0.092753 | 11.4677 | 0 | 0 | 0.031691 | 0.86151 | 8 | 7.8477 | 2.0223e-06 | 1.9336e-11 | 0 | 0 | 67 | 1998 | 3 | 1998.1834
1998-03-22 | 87.4972 | 7.0411 | 3.5811 | 90.9571 | 684.0963 | 27.9858 | 61.7084 | 269.919 | 4142.3914 | 326.5714 | 7.3862 | 9672.5659 | 186.9733 | 5803.5395 | 5990.5128 | 670.1033 | 2.4826 | 6.2498 | 4.4077 | 414.5385 | 66.3283 | 20.1541 | 0 | 5990.5314 | 0.27972 | 21415.7983 | 18264.639 | 19033.548 | 18666.9937 | 27.8569 | 4.8 | 23.0569 | 906.9278 | 3502.6114 | 1719.011 | 768.8974 | 0.011562 | 2.7345e-07 | 0.018542 | 0.018542 | 3502.623 | 0.00053662 | 3337067.8959 | 6527141.6923 | 3338779.3078 | 3337902.0781 | 1791.1809 | 1711.4119 | 2.9591e-05 | 1030.5259 | 69.1578 | 12366.3114 | 27.8569 | 46.4281 | 1.2776 | 414.2162 | 17.3676 | 125.1185 | 0.0052958 | 12.164 | 0 | 0 | 0.026718 | 0.81139 | 8 | 7.8477 | 2.0223e-06 | 1.9336e-11 | 0 | 0 | 81 | 1998 | 3 | 1998.2218
1998-04-05 | 163.295 | 5.2033 | 6.3358 | 162.1624 | 691.5065 | 7.4103 | 154.7522 | 270.0636 | 4142.675 | 411 | 7.5664 | 15308.8127 | 186.9733 | 9185.2876 | 9372.2609 | 687.8014 | 2.5468 | 11.6639 | 11.0537 | 656.092 | 56.2497 | 25.3646 | 0 | 9372.2795 | 0.41089 | 22809.6314 | 19033.548 | 20305.8653 | 19713.1499 | 28.6611 | 4.8 | 23.8611 | 907.4136 | 3664.5796 | 4435.3821 | 1272.3078 | 0.0099145 | 2.7345e-07 | 0.018552 | 0.018552 | 3664.5896 | 0.00053662 | 3338779.3078 | 6828966.6494 | 3340651.7248 | 3339697.0689 | 1792.1441 | 1872.417 | 2.9621e-05 | 1030.528 | 72.9945 | 12366.3364 | 28.6611 | 47.7685 | 1.2776 | 493.1235 | 19.0478 | 145.6987 | 0.10304 | 12.8591 | 0 | 0 | 0.035703 | 0.98114 | 8 | 7.8477 | 2.0223e-06 | 1.9336e-11 | 0 | 0 | 95 | 1998 | 4 | 1998.2601
1998-04-19 | 114.7074 | 1.8952 | 11.2943 | 105.3083 | 694.7999 | 3.2934 | 102.0149 | 270.0636 | 4142.66 | 541 | 7.4466 | 11095.1274 | 186.9733 | 6657.0764 | 6844.0498 | 693.1532 | 2.5666 | 8.1934 | 7.2868 | 475.5055 | 58.0353 | 33.3874 | 0 | 6844.0683 | 0.3323 | 20596.1235 | 20305.8653 | 20387.9292 | 20349.1656 | 29.3574 | 4.8 | 24.5574 | 907.4136 | 3767.1153 | 2994.8973 | 82.0513 | 0.0044387 | 2.7345e-07 | 0.018563 | 0.018563 | 3767.121 | 0.00053662 | 3340651.7248 | 7020034.2796 | 3342625.6412 | 3341638.814 | 1793.1861 | 1973.9164 | -0.0057836 | 1031.1272 | 75.3496 | 12373.5264 | 29.3574 | 48.929 | 1.2776 | 616.9065 | 23.2334 | 181.0461 | 0.19482 | 13.5302 | 0 | 0 | 0.029993 | 1.194 | 8 | 7.8477 | 2.0223e-06 | 1.9336e-11 | 0 | 0 | 109 | 1998 | 4 | 1998.2984
1998-05-03 | 93.0627 | 3.8273 | 11.8884 | 85.0016 | 722.0067 | 27.2067 | 52.1692 | 270.3817 | 4142.875 | 345.9286 | 12.8161 | 9643.8088 | 186.9733 | 5786.2853 | 5973.2586 | 708.4033 | 2.62 | 6.6473 | 3.7264 | 413.3061 | 62.1762 | 21.3487 | 0 | 5973.2772 | 0.25792 | 23159.2793 | 20387.9292 | 21017.9794 | 20716.4813 | 29.2439 | 4.8 | 24.4437 | 908.4825 | 3817.5755 | 1525.635 | 630.0503 | 0.016421 | 2.7345e-07 | 0.018574 | 0.018574 | 3817.6007 | 0.00053662 | 3342625.6412 | 7114103.1898 | 3344648.9648 | 3343637.3935 | 1794.2585 | 2023.3236 | -0.02523 | 1030.53 | 76.6194 | 12366.3594 | 29.2439 | 48.7398 | 1.2776 | 377.2342 | 13.2704 | 108.7327 | 0.27535 | 14.1482 | 0 | 0 | 0.024344 | 0.89385 | 8 | 7.8477 | 2.0223e-06 | 1.9336e-11 | 0 | 0 | 123 | 1998 | 5 | 1998.3368
1998-05-17 | 143.736 | 10.9113 | 7.0348 | 147.6125 | 722.0067 | 0 | 147.6125 | 270.4685 | 4143.0843 | 449.5714 | 12.273 | 12943.8091 | 186.9733 | 7766.2854 | 7953.2587 | 722.0067 | 2.6695 | 10.2669 | 10.5437 | 554.7347 | 54.0316 | 27.745 | 0 | 7953.2773 | 0.38805 | 20495.4691 | 21017.9794 | 20849.9287 | 20928.5333 | 28.9866 | 4.8 | 24.1865 | 908.7741 | 3842.5327 | 4278.7921 | -168.0508 | 0.003331 | 2.7345e-07 | 0.018586 | 0.018586 | 3842.5456 | 0.00053662 | 3344648.9648 | 7160588.1036 | 3346696.1412 | 3345672.6446 | 1795.3507 | 2047.1764 | -0.012969 | 1030.8264 | 77.3788 | 12369.9174 | 28.9866 | 48.311 | 1.2776 | 472.6696 | 15.6096 | 134.0151 | 0.33996 | 14.6746 | 0 | 0 | 0.033334 | 1.1068 | 8 | 7.8477 | 2.0223e-06 | 1.9336e-11 | 0 | 0 | 137 | 1998 | 5 | 1998.3751
1998-05-31 | 137.0812 | 10.9113 | 6.9867 | 141.0058 | 731.0775 | 9.0708 | 131.935 | 270.4685 | 4143.0929 | 588.1429 | 11.6982 | 12133.817 | 186.9733 | 7280.2902 | 7467.2635 | 726.5421 | 2.6862 | 9.7915 | 9.4239 | 520.0207 | 53.1093 | 36.2968 | 0 | 7467.2821 | 0.36513 | 20451.1523 | 20849.9287 | 20727.9462 | 20785.234 | 28.6084 | 4.8 | 23.8084 | 908.7741 | 3814.8034 | 3774.4581 | -121.9825 | 0.0031347 | 2.7345e-07 | 0.018597 | 0.018597 | 3814.8127 | 0.00053662 | 3346696.1412 | 7108907.7685 | 3348714.4938 | 3347705.4078 | 1796.4415 | 2018.3526 | -0.0093622 | 1031.4528 | 76.849 | 12377.4331 | 28.6084 | 47.6807 | 1.2776 | 602.4264 | 19.473 | 169.8614 | 0.38492 | 15.0628 | 0 | 0 | 0.031584 | 1.3391 | 8 | 7.8477 | 2.0223e-06 | 1.9336e-11 | 0 | 0 | 151 | 1998 | 5 | 1998.4134
1998-06-14 | 122.2824 | 2.7465 | 15.1779 | 109.8509 | 729.4282 | -1.6493 | 111.5002 | 270.4685 | 4143.1257 | 696.9286 | 16.4746 | 10800.0047 | 186.9733 | 6480.0028 | 6666.9761 | 730.2528 | 2.7 | 8.7345 | 7.9643 | 462.8573 | 52.9921 | 43.0104 | 0 | 8695.6597 | 0.38644 | 22501.6792 | 20727.9462 | 21296.4841 | 21030.4788 | 28.7989 | 20.7504 | 8.0485 | 3928.6261 | 4916.0346 | 3211.0851 | 568.5379 | 0.0020445 | 0.029816 | 2028.6836 | 2028.6836 | 4916.0404 | 0.0011423 | 3348714.4938 | 4303521.1168 | 3349804.5752 | 3349254.5442 | 1797.2728 | 1090.0813 | -0.0030855 | 1031.9301 | 77.7557 | 12383.1607 | 28.7989 | 47.9982 | 1.5355 | 704.2946 | 11.1508 | 167.1965 | 0.40763 | 15.2672 | 0.41243 | 0.49492 | 0.054171 | 1.6236 | 34.5839 | 8.6291 | 0.06897 | 0.00024745 | 0 | 0 | 165 | 1998 | 6 | 1998.4517
1998-06-28 | 81.0308 | 2.7465 | 18.6472 | 65.1301 | 723.656 | -5.7722 | 70.9024 | 270.4685 | 4143.085 | 713.8571 | 18.3288 | 7716.5821 | 186.9733 | 4629.9493 | 4816.9226 | 726.5421 | 2.6862 | 5.7879 | 5.0645 | 330.7107 | 57.1381 | 44.0552 | 0 | 8854.8519 | 0.33932 | 26095.9764 | 21296.4841 | 22677.5119 | 22025.974 | 30.3162 | 24.1415 | 6.1746 | 4570.6632 | 5324.3338 | 2149.489 | 1381.0278 | 0.0011758 | 0.059342 | 4037.9293 | 4037.9293 | 5324.3368 | 0.0017421 | 3349804.5752 | 3056217.0569 | 3349293.5519 | 3349548.9893 | 1797.4308 | -511.0233 | -0.002981 | 1032.0208 | 81.4364 | 12384.2494 | 30.3162 | 50.527 | 1.5903 | 721.7686 | 10.0726 | 166.5999 | 0.40679 | 15.2595 | 0.72147 | 0.86576 | 0.068872 | 1.6685 | 40.2358 | 8.7099 | 0.12296 | 0.00078796 | 0 | 0 | 179 | 1998 | 6 | 1998.4901
1998-07-12 | 59.1567 | 0.97855 | 18.8881 | 41.2472 | 696.4468 | -27.2092 | 68.4564 | 270.4396 | 4142.9271 | 660.2857 | 20.9232 | 5915.9073 | 186.9733 | 3549.5444 | 3736.5177 | 710.0514 | 2.6255 | 4.2255 | 4.8897 | 253.5389 | 60.0024 | 40.7491 | 0 | 8982.3414 | 0.34196 | 26267.4166 | 22677.5119 | 23717.226 | 23226.9395 | 32.7116 | 25.7242 | 6.9874 | 4869.7836 | 5703.3065 | 2239.3201 | 1039.7141 | 0.00071687 | 0.077114 | 5245.8237 | 5245.8237 | 5703.3091 | 0.0021032 | 3349293.5519 | 2711755.1959 | 3347954.1031 | 3348622.3608 | 1796.9336 | -1339.4488 | -0.0019298 | 1031.8456 | 85.8859 | 12382.1474 | 32.7116 | 54.5194 | 1.6159 | 677.3156 | 9.7336 | 157.3539 | 0.38243 | 15.0406 | 1.1539 | 1.2 | 0.095162 | 1.575 | 42.8736 | 8.7438 | 0.15274 | 0.0012442 | 0 | 0 | 193 | 1998 | 7 | 1998.5284
1998-07-26 | 50.657 | 0.6839 | 20.7191 | 30.6219 | 649.5334 | -46.9134 | 77.5352 | 269.919 | 4142.4193 | 671.2143 | 23.6662 | 5258.0505 | 186.9733 | 3154.8303 | 3341.8036 | 672.9901 | 2.4933 | 3.6184 | 5.5382 | 225.345 | 62.2782 | 41.4235 | 0 | 6492.4509 | 0.36547 | 17764.5104 | 23717.226 | 21894.911 | 22750.6911 | 33.8054 | 24.6642 | 9.1412 | 4660.1304 | 5693.6553 | 2621.1095 | -1822.315 | 0.0010918 | 0.046319 | 3150.6473 | 3150.6473 | 5693.658 | 0.0014776 | 3347954.1031 | 3853366.1713 | 3348700.3385 | 3348327.3127 | 1796.7752 | 746.2355 | -0.0026723 | 1033.7446 | 84.2871 | 12404.935 | 33.8054 | 56.3423 | 1.5987 | 707.3193 | 13.1358 | 174.1494 | 0.33596 | 14.641 | 1.611 | 1.2 | 0.12495 | 1.5349 | 41.107 | 8.6796 | 0.099984 | 0.00051602 | 0 | 0 | 207 | 1998 | 7 | 1998.5667
1998-08-09 | 42.2362 | 0.24425 | 20.0445 | 22.4359 | 606.811 | -42.7224 | 65.1583 | 269.4852 | 4141.9007 | 635.2857 | 23.0934 | 4403.6967 | 186.9733 | 2642.218 | 2829.1913 | 628.1722 | 2.331 | 3.0169 | 4.6542 | 188.7299 | 62.5582 | 39.2062 | 0 | 4027.2675 | 0.36953 | 10898.4635 | 21894.911 | 18497.6872 | 20091.9228 | 31.9847 | 23.644 | 8.3407 | 4460.2015 | 5340.4195 | 2084.0711 | -3397.2239 | 0.00078087 | 0.017605 | 1198.0762 | 1198.0762 | 5340.4204 | 0.00089427 | 3348700.3385 | 5971840.9995 | 3351045.0781 | 3349871.8384 | 1797.6041 | 2344.7396 | -0.00037364 | 1035.8863 | 74.5567 | 12430.6357 | 31.9847 | 53.3079 | 1.5822 | 694.8215 | 17.3819 | 183.6762 | 0.27008 | 14.1066 | 1.5156 | 1.2 | 0.11979 | 1.4119 | 39.4067 | 8.5735 | 0.044011 | 0.00010531 | 0 | 0 | 221 | 1998 | 8 | 1998.6051
1998-08-23 | 40.203 | 0 | 19.0326 | 21.1703 | 554.3269 | -52.4841 | 73.6544 | 268.9357 | 4141.2957 | 606.3571 | 21.7577 | 4043.5277 | 186.9733 | 2426.1166 | 2613.0899 | 580.5689 | 2.1588 | 2.8716 | 5.261 | 173.294 | 60.3467 | 37.4209 | 0 | 2895.7418 | 0.41388 | 6996.578 | 18497.6872 | 14599.7364 | 16414.6538 | 28.2734 | 21.5342 | 6.7392 | 4053.9213 | 4711.2322 | 2082.4608 | -3897.9508 | -0.00040664 | 0.0041504 | 282.6519 | 282.6519 | 4711.2317 | 0.00062093 | 3351045.0781 | 7587342.3101 | 3353674.7187 | 3352360.7881 | 1798.9397 | 2629.6405 | 6.3539e-05 | 1038.7741 | 61.0356 | 12465.2891 | 28.2734 | 47.1223 | 1.5481 | 693.8217 | 24.5363 | 200.2612 | 0.18858 | 13.4836 | 1.293 | 1.2 | 0.1098 | 1.2829 | 35.8903 | 8.4401 | 0.012559 | 1.1197e-05 | 0 | 0 | 235 | 1998 | 8 | 1998.6434
1998-09-06 | 45.5943 | 0.58509 | 16.7198 | 29.4596 | 511.7798 | -42.5471 | 72.0066 | 268.3572 | 4140.7357 | 489.7857 | 21.7609 | 4342.2445 | 186.9733 | 2605.3467 | 2792.32 | 533.0534 | 1.9864 | 3.2567 | 5.1433 | 186.0962 | 57.1419 | 30.2268 | 0 | 2818.9813 | 0.43858 | 6427.5766 | 14599.7364 | 11698.2449 | 13043.2853 | 24.469 | 17.9789 | 6.4901 | 3377.3316 | 3958.5423 | 1761.9309 | -2901.4915 | -0.0004035 | 0.00039121 | 26.6613 | 26.6613 | 3958.543 | 0.00054457 | 3353674.7187 | 7269169.0624 | 3355806.3837 | 3354739.3337 | 1800.216 | 2131.665 | -1.0444e-05 | 1041.7517 | 48.6042 | 12501.0202 | 24.469 | 40.7817 | 1.4907 | 589.9063 | 30.5384 | 188.9131 | 0.096188 | 12.81 | 1.2935 | 1.2 | 0.11243 | 1.0459 | 29.9648 | 8.2603 | 0.0015435 | 3.5439e-07 | 0 | 0 | 249 | 1998 | 9 | 1998.6817
1998-09-20 | 44.8387 | 1.3652 | 15.0334 | 31.1706 | 480.7327 | -31.0471 | 62.2177 | 267.9524 | 4140.2607 | 427.9286 | 19.4764 | 4465.7272 | 186.9733 | 2679.4363 | 2866.4096 | 496.2563 | 1.852 | 3.2028 | 4.4441 | 191.3883 | 59.7572 | 26.4093 | 0 | 2869.3777 | 0.45113 | 6360.387 | 11698.2449 | 9760.1029 | 10656.5567 | 21.4739 | 16.1347 | 5.3392 | 3026.3269 | 3471.4627 | 1336.0571 | -1938.142 | -0.00011577 | 4.3526e-05 | 2.968 | 2.968 | 3471.4642 | 0.0005375 | 3355806.3837 | 6458502.1784 | 3357473.6438 | 3356640.0884 | 1801.236 | 1667.2601 | -0.0014871 | 1043.917 | 39.7703 | 12527.0037 | 21.4739 | 35.7898 | 1.4608 | 545.0135 | 36.426 | 187.9808 | -0.0017653 | 12.1141 | 0.91274 | 1.0953 | 0.090717 | 0.90125 | 26.8911 | 8.119 | 0.00021246 | 1.6558e-08 | 0 | 0 | 263 | 1998 | 9 | 1998.7201

## MassBalance
Water & Mass Balances Under Historical & Hypothetical TMDL Conditions
Case: | TMDL with 40% Load Reduction
Historical Water Balances (hm3/yr)
Surface Elevations ------------>
Water | Flows ( 106 m3/yr) |  |  | Net | Increase |  | Area | Mean | Min | Max
Year | Inflow | Precip | Evap | Inflow | Storage | Outflow | km2 | ft | ft | ft
1992 | #VALUE! | #VALUE! | #VALUE! | #VALUE! | #VALUE! | #VALUE! | #VALUE! | #VALUE! | #VALUE! | #VALUE!
1993 | #VALUE! | #VALUE! | #VALUE! | #VALUE! | #VALUE! | #VALUE! | #VALUE! | #VALUE! | #VALUE! | #VALUE!
1994 | #VALUE! | #VALUE! | #VALUE! | #VALUE! | #VALUE! | #VALUE! | #VALUE! | #VALUE! | #VALUE! | #VALUE!
1995 | #VALUE! | #VALUE! | #VALUE! | #VALUE! | #VALUE! | #VALUE! | #VALUE! | #VALUE! | #VALUE! | #VALUE!
1996 | #VALUE! | #VALUE! | #VALUE! | #VALUE! | #VALUE! | #VALUE! | #VALUE! | #VALUE! | #VALUE! | #VALUE!
1997 | #VALUE! | #VALUE! | #VALUE! | #VALUE! | #VALUE! | #VALUE! | #VALUE! | #VALUE! | #VALUE! | #VALUE!
1998 | #VALUE! | #VALUE! | #VALUE! | #VALUE! | #VALUE! | #VALUE! | #VALUE! | #VALUE! | #VALUE! | #VALUE!
Mean | #VALUE! | #VALUE! | #VALUE! | #VALUE! | #VALUE! | #VALUE! | #VALUE! | #VALUE! | #VALUE! | #VALUE!
Min | #VALUE! | #VALUE! | #VALUE! | #VALUE! | #VALUE! | #VALUE! | #VALUE! | #VALUE! | #VALUE! | #VALUE!
Max | #VALUE! | #VALUE! | #VALUE! | #VALUE! | #VALUE! | #VALUE! | #VALUE! | #VALUE! | #VALUE! | #VALUE!
Historical Phosphorus Loads | [8 empty] | Observed Lake Water Quality
| Loads (kg/yr) | [5 empty] | Inflow | Outflow | June-July Means------> |  |  |  |  | Mar-May
Water | Watershed |  | Total | Storage |  | Net | Conc | Conc | Total P | pH | Chl-a | pH > 9 | pH > 9.5 | Spring P
Year | Inflow | Precip | Load | Increase | Outflow | Retention | ppb | ppb | ppb | - | ppb | % | % | ppb
1992 | #VALUE! | #VALUE! | #VALUE! | #VALUE! | #VALUE! | #VALUE! | #VALUE! | #VALUE! | #VALUE! | #VALUE! | #VALUE! | #VALUE! | #VALUE! | #VALUE!
1993 | #VALUE! | #VALUE! | #VALUE! | #VALUE! | #VALUE! | #VALUE! | #VALUE! | #VALUE! | #VALUE! | #VALUE! | #VALUE! | #VALUE! | #VALUE! | #VALUE!
1994 | #VALUE! | #VALUE! | #VALUE! | #VALUE! | #VALUE! | #VALUE! | #VALUE! | #VALUE! | #VALUE! | #VALUE! | #VALUE! | #VALUE! | #VALUE! | #VALUE!
1995 | #VALUE! | #VALUE! | #VALUE! | #VALUE! | #VALUE! | #VALUE! | #VALUE! | #VALUE! | #VALUE! | #VALUE! | #VALUE! | #VALUE! | #VALUE! | #VALUE!
1996 | #VALUE! | #VALUE! | #VALUE! | #VALUE! | #VALUE! | #VALUE! | #VALUE! | #VALUE! | #VALUE! | #VALUE! | #VALUE! | #VALUE! | #VALUE! | #VALUE!
1997 | #VALUE! | #VALUE! | #VALUE! | #VALUE! | #VALUE! | #VALUE! | #VALUE! | #VALUE! | #VALUE! | #VALUE! | #VALUE! | #VALUE! | #VALUE! | #VALUE!
1998 | #VALUE! | #VALUE! | #VALUE! | #VALUE! | #VALUE! | #VALUE! | #VALUE! | #VALUE! | #VALUE! | #VALUE! | #VALUE! | #VALUE! | #VALUE! | #VALUE!
Mean | #VALUE! | #VALUE! | #VALUE! | #VALUE! | #VALUE! | #VALUE! | #VALUE! | #VALUE! | #VALUE! | #VALUE! | #VALUE! | #VALUE! | #VALUE! | #VALUE!
Min | #VALUE! | #VALUE! | #VALUE! | #VALUE! | #VALUE! | #VALUE! | #VALUE! | #VALUE! | #VALUE! | #VALUE! | #VALUE! | #VALUE! | #VALUE! | #VALUE!
Max | #VALUE! | #VALUE! | #VALUE! | #VALUE! | #VALUE! | #VALUE! | #VALUE! | #VALUE! | #VALUE! | #VALUE! | #VALUE! | #VALUE! | #VALUE! | #VALUE!
Simulated Water Balances (hm3/yr)
Surface Elevations ------------>
Water | Flows ( 106 m3/yr) |  |  | Net | Increase |  | Area | Mean | Min | Max
Year | Inflow | Precip | Evap | Inflow | Storage | Outflow | km2 | ft | ft | ft
1992 | #VALUE! | #VALUE! | #VALUE! | #VALUE! | #VALUE! | #VALUE! | #VALUE! | #VALUE! | #VALUE! | #VALUE!
1993 | #VALUE! | #VALUE! | #VALUE! | #VALUE! | #VALUE! | #VALUE! | #VALUE! | #VALUE! | #VALUE! | #VALUE!
1994 | #VALUE! | #VALUE! | #VALUE! | #VALUE! | #VALUE! | #VALUE! | #VALUE! | #VALUE! | #VALUE! | #VALUE!
1995 | #VALUE! | #VALUE! | #VALUE! | #VALUE! | #VALUE! | #VALUE! | #VALUE! | #VALUE! | #VALUE! | #VALUE!
1996 | #VALUE! | #VALUE! | #VALUE! | #VALUE! | #VALUE! | #VALUE! | #VALUE! | #VALUE! | #VALUE! | #VALUE!
1997 | #VALUE! | #VALUE! | #VALUE! | #VALUE! | #VALUE! | #VALUE! | #VALUE! | #VALUE! | #VALUE! | #VALUE!
1998 | #VALUE! | #VALUE! | #VALUE! | #VALUE! | #VALUE! | #VALUE! | #VALUE! | #VALUE! | #VALUE! | #VALUE!
Mean | #VALUE! | #VALUE! | #VALUE! | #VALUE! | #VALUE! | #VALUE! | #VALUE! | #VALUE! | #VALUE! | #VALUE!
Min | #VALUE! | #VALUE! | #VALUE! | #VALUE! | #VALUE! | #VALUE! | #VALUE! | #VALUE! | #VALUE! | #VALUE!
Max | #VALUE! | #VALUE! | #VALUE! | #VALUE! | #VALUE! | #VALUE! | #VALUE! | #VALUE! | #VALUE! | #VALUE!
Phosphorus Balance for a Hypothetical Watershed Load Reduction of | [7 empty] | 40%
| Loads (kg/yr) | [5 empty] | Inflow | Outflow | Predicted June-July Lake Means ---> |  |  |  |  | Mar-May
Water | Watershed |  | Total | Storage |  | Net | Conc | Conc | Total P | pH | Chl-a | pH > 9 | pH > 9.5 | Spring P
Year | Inflow | Precip | Load | Increase | Outflow | Retention | ppb | ppb | ppb | - | ppb | % | % | ppb
1992 | #VALUE! | #VALUE! | #VALUE! | #VALUE! | #VALUE! | #VALUE! | #VALUE! | #VALUE! | #VALUE! | #VALUE! | #VALUE! | #VALUE! | #VALUE! | #VALUE!
1993 | #VALUE! | #VALUE! | #VALUE! | #VALUE! | #VALUE! | #VALUE! | #VALUE! | #VALUE! | #VALUE! | #VALUE! | #VALUE! | #VALUE! | #VALUE! | #VALUE!
1994 | #VALUE! | #VALUE! | #VALUE! | #VALUE! | #VALUE! | #VALUE! | #VALUE! | #VALUE! | #VALUE! | #VALUE! | #VALUE! | #VALUE! | #VALUE! | #VALUE!
1995 | #VALUE! | #VALUE! | #VALUE! | #VALUE! | #VALUE! | #VALUE! | #VALUE! | #VALUE! | #VALUE! | #VALUE! | #VALUE! | #VALUE! | #VALUE! | #VALUE!
1996 | #VALUE! | #VALUE! | #VALUE! | #VALUE! | #VALUE! | #VALUE! | #VALUE! | #VALUE! | #VALUE! | #VALUE! | #VALUE! | #VALUE! | #VALUE! | #VALUE!
1997 | #VALUE! | #VALUE! | #VALUE! | #VALUE! | #VALUE! | #VALUE! | #VALUE! | #VALUE! | #VALUE! | #VALUE! | #VALUE! | #VALUE! | #VALUE! | #VALUE!
1998 | #VALUE! | #VALUE! | #VALUE! | #VALUE! | #VALUE! | #VALUE! | #VALUE! | #VALUE! | #VALUE! | #VALUE! | #VALUE! | #VALUE! | #VALUE! | #VALUE!
Mean | #VALUE! | #VALUE! | #VALUE! | #VALUE! | #VALUE! | #VALUE! | #VALUE! | #VALUE! | #VALUE! | #VALUE! | #VALUE! | #VALUE! | #VALUE! | #VALUE!
Min | #VALUE! | #VALUE! | #VALUE! | #VALUE! | #VALUE! | #VALUE! | #VALUE! | #VALUE! | #VALUE! | #VALUE! | #VALUE! | #VALUE! | #VALUE! | #VALUE!
Max | #VALUE! | #VALUE! | #VALUE! | #VALUE! | #VALUE! | #VALUE! | #VALUE! | #VALUE! | #VALUE! | #VALUE! | #VALUE! | #VALUE! | #VALUE! | #VALUE!

## Structure
Model Structure
Hydrology |  |  |  | Outflow
TP Load | Non-Algal P |  | Algal P / Chl-a
Solar Radiation |  |  |  | pH
Depth
Water Temperature
Julian Day
Sediments
Burial
Phosphorus Flux
Control Pathway

## Fluxes
Mass Balance - Average for Water Years 1992-1998
Case: | TMDL with 40% Load Reduction
Load Reduction = |  | 40%
P Fluxes in mg/m2-yr, Storages in mg/m2
18
Water Column |  | Storage = | 1.0359
| 392.793 | Increase = | 2.2906 | 237.7425
|  | 551.8369 | 388.5574
Active Sediment |  | Storage = | 10419.4065
|  | Increase = | -1.1763
145.8717
| Flow-----> |  |  | Load-----> |  |  | Conc
| hm3/step | hm3/yr | m/yr | kg/step | mtons/yr | mg/m2-yr | ppb
Water Column P Balance
External Inputs | 64.2854 | 1677.1591 | 6.1888 | 4080.1007 | 106.4469 | 392.793 | 63.4686
Precip | 4.8433 | 126.3579 | 0.46627 | 186.9733 | 4.878 | 18 | 38.6046
Evap | 9.5473 | 249.0823 | 0.91912
Outflow | 58.4635 | 1525.2711 | 5.6283 | 2469.5281 | 64.4282 | 237.7425 | 42.2405
Gross Sedim |  |  |  | 5732.1538 | 149.5478 | 551.8369
Recycle |  |  |  | 4036.1035 | 105.2991 | 388.5574
Storage Increase | 0.81634 | 21.2977 | 0.078589 | 23.7934 |  | 2.2906
Total Inputs | 69.1286 | 1803.5171 | 6.655 | 8303.1776 | 216.624 | 799.3504
Total Outputs | 68.0108 | 1774.3535 | 6.5474 | 8201.6819 | 213.976 | 789.5794
Net | 0.3015 | 7.8659 | 0.029026 | 77.7022 | 2.0272 | 7.4804
Sediment P Balance
Gross Sedim |  |  |  | 5732.1538 | 149.5478 | 551.8369
Algal Sedim. |  |  |  | 3921.47 | 102.3084 | 377.5216
NonAlgal Sedim. |  |  |  | 1810.6838 | 47.2394 | 174.3153
Recycle |  |  |  | 4036.1035 | 105.2991 | 388.5574
Burial |  |  |  | 1515.2285 | 39.5312 | 145.8717
Storage Increase |  |  |  | -12.2184 | -0.31877 | -1.1763
Total Inputs |  |  |  | 5732.1538 | 149.5478 | 551.8369
Total Outputs |  |  |  | 5551.332 | 144.8303 | 534.4291
Net |  |  |  | 193.0403 | 5.0363 | 18.5841

## C_Inputs
Input Hydrologic & Climatologic Time Series
Case: | TMDL with 40% Load Reduction
Biweekly Averages

## Calculations
Calculations |  | No User Inputs on This Page
Variable | Units | Values
Input Series Number | - | 2 | 1 = historical, 2 = TMDL
Restart Switch | - | 0 | = 0 normally, = 1 to reinitialize variables if solution problems encountered | set by macro
Time Increment | days | 14 | fixed input time series increment (biweekly)
Equilibrate Sediment Switch | - | 1 | = 0 to simulate calibration, = 1 to simulate TMDL | set by macro
Convergence Parameter |  | 1 | used in solving model | set by macro
Total Lake Area | km2 | 271 | for computing areal fluxes
Sed Soil Mass | kg/m2 | 12 | computed
Initial Sed P Storage | kg | 3252000 | computed
Initial WC P Storage | kg | 46028.0995 | computed
Time Step | years | 0.03833 | computed
Burial Rate | 1/yr | 0.014 | computed
Error Check | - | 1 | computed
Sheet Selector
Selected | 8
Model | Model
Sheet | Description
Menu | Menu & Input Parameters
documentation | Model Documentation
historical_series | Historical Time Series
tmdl_series | TMDL Time Series
structure | Model Structure
fluxes | Average Water & Mass Balances
MassBalance | Yearly Water & Mass Balances
Model | Model Calculations
C_Inputs | Chart - Input Time Series
C_TP | Chart - Total P Conc
C_Fluxes | Chart - Total P Fluxes
C_Chla | Chart - Chlorophyll-a
C_pH | Chart - pH

## MassBal_Calcs
Yearly Mass Balance Calculations
Table Criteria:
For Spring P |  |  | For Mass Balance |  | For Summer Mean
Month | Month | WaterYr | Month | Month | Month | Month
>2 | <6 |  |  |  | >5 | <8
Historical Water & Mass Balance
Column | 1 | 2 | 3 | 4 | 5 | 6 | 7 | 8 | 13 | 14 | 16 | 17 | 9 | 10 | 10 | 10 | 20 | 22 | 21 | 23 | 24 | 20
|  | Flow |  |  | Net | Volume | Increase |  | Load |  | Changein |  |  |  | Min | Max | Observed June-July Means ----> |  |  |  |  | Spring
| Count | Inflow | Precip | Evap | Inflow | Storage | Storage | Outflow | Load | Precip | Storage | Outflow | Area | Elev | Elev | Elev | TP | pH | Chla | pH_9 | pH_95 | TP
| 195 | 12222.4531 | 910.0102 | 1961.2529 | 11171.2105 | 105300.1951 | -132.6456 | 11248.9831 | 1299517.7531 | 36459.7947 | 23785.25 | 1199796.2683 | 265.796 | 4140.8184 | 4136.8121 | 4143.1936 | 150.2308 | 9.1629 | 133.1136 | 0.66521 | 0.34536 | 61.5127
1991 | #VALUE! | #VALUE! | #VALUE! | #VALUE! | #VALUE! | #VALUE! | #VALUE! | #VALUE! | #VALUE! | #VALUE! | #VALUE! | #VALUE! | #VALUE! | #VALUE! | #VALUE! | #VALUE! | #VALUE! | #VALUE! | #VALUE! | #VALUE! | #VALUE! | #VALUE!
1992 | #VALUE! | #VALUE! | #VALUE! | #VALUE! | #VALUE! | #VALUE! | #VALUE! | #VALUE! | #VALUE! | #VALUE! | #VALUE! | #VALUE! | #VALUE! | #VALUE! | #VALUE! | #VALUE! | #VALUE! | #VALUE! | #VALUE! | #VALUE! | #VALUE! | #VALUE!
1993 | #VALUE! | #VALUE! | #VALUE! | #VALUE! | #VALUE! | #VALUE! | #VALUE! | #VALUE! | #VALUE! | #VALUE! | #VALUE! | #VALUE! | #VALUE! | #VALUE! | #VALUE! | #VALUE! | #VALUE! | #VALUE! | #VALUE! | #VALUE! | #VALUE! | #VALUE!
1994 | #VALUE! | #VALUE! | #VALUE! | #VALUE! | #VALUE! | #VALUE! | #VALUE! | #VALUE! | #VALUE! | #VALUE! | #VALUE! | #VALUE! | #VALUE! | #VALUE! | #VALUE! | #VALUE! | #VALUE! | #VALUE! | #VALUE! | #VALUE! | #VALUE! | #VALUE!
1995 | #VALUE! | #VALUE! | #VALUE! | #VALUE! | #VALUE! | #VALUE! | #VALUE! | #VALUE! | #VALUE! | #VALUE! | #VALUE! | #VALUE! | #VALUE! | #VALUE! | #VALUE! | #VALUE! | #VALUE! | #VALUE! | #VALUE! | #VALUE! | #VALUE! | #VALUE!
1996 | #VALUE! | #VALUE! | #VALUE! | #VALUE! | #VALUE! | #VALUE! | #VALUE! | #VALUE! | #VALUE! | #VALUE! | #VALUE! | #VALUE! | #VALUE! | #VALUE! | #VALUE! | #VALUE! | #VALUE! | #VALUE! | #VALUE! | #VALUE! | #VALUE! | #VALUE!
1997 | #VALUE! | #VALUE! | #VALUE! | #VALUE! | #VALUE! | #VALUE! | #VALUE! | #VALUE! | #VALUE! | #VALUE! | #VALUE! | #VALUE! | #VALUE! | #VALUE! | #VALUE! | #VALUE! | #VALUE! | #VALUE! | #VALUE! | #VALUE! | #VALUE! | #VALUE!
1998 | #VALUE! | #VALUE! | #VALUE! | #VALUE! | #VALUE! | #VALUE! | #VALUE! | #VALUE! | #VALUE! | #VALUE! | #VALUE! | #VALUE! | #VALUE! | #VALUE! | #VALUE! | #VALUE! | #VALUE! | #VALUE! | #VALUE! | #VALUE! | #VALUE! | #VALUE!
Predicted Water & Mass Balances - TMDL | [5 empty] | Reduc = | 0.4
28
Column | 1 | 2 | 3 | 4 | 5 | 6 | 7 | 8 | 9 | 10 | 10 | 10 | 15 | 14 | 16 | 37 | 36 | 31 | 67 | 66 | 68 | 69 | 70 | 71 | 31 | 31 | 67 | 66 | 68 | 69 | 70 | 71 | 31 | 67 | 66 | 68 | 69 | 70 | 71 | 31 | 67 | 66 | 68 | 69 | 70 | 71
|  | Flow |  |  | Net | Volume | Increase |  |  |  | Min | Max | Wtrshd | Precip | Total | Storage | Outflow | June-July Mean ---> |  |  | Spatial |  | Lake Mean |  | Spring | June-July Max ----> |  |  | Spatial |  | Lake Mean |  | Jan-Dec Mean ----> |  |  | Spatial |  | Lake |  | Jan-Dec Max ----> |  |  | Spatial |  | Lake
| Count | Inflow | Precip | Evap | Inflow | Storage | Storage | Outflow | Area | Elev | Elev | Elev | Load | Load | Load | Increase | Load | Pconc | pH | Chla | ph_9 | ph_9.5 | ph_9 | ph_9.5 | P | Pconc | pH | Chla | ph_9 | ph_9.5 | ph_9 | ph_9.5 | Pconc | pH | Chla | ph_9 | ph_9.5 | ph_9 | ph_9.5 | Pconc | pH | Chla | ph_9 | ph_9.5 | ph_9 | ph_9.5
| 195 | 12222.4531 | 910.0102 | 1961.2529 | 11171.2105 | 105300.1951 | -132.6456 | 11248.9831 | 265.796 | 4140.8184 | 4136.8121 | 4143.1936 | 779710.6519 | 36459.7947 | 816170.4465 | -10627.8236 | 463515.5021 | 26.6448 | 8.598 | 29.6122 | 0.11211 | 0.0058424 | 0.055556 | 0 | 27.6639 | 87.9966 | 9.228 | 106.2122 | 0.81914 | 0.13832 | 1 | 0 | 31.1087 | 8.1042 | 19.8067 | 0.058786 | 0.010798 | 0.046154 | 0 | 272.2264 | 9.4108 | 261.7416 | 0.94983 | 0.36062 | 1 | 0
1991 | #VALUE! | #VALUE! | #VALUE! | #VALUE! | #VALUE! | #VALUE! | #VALUE! | #VALUE! | #VALUE! | #VALUE! | #VALUE! | #VALUE! | #VALUE! | #VALUE! | #VALUE! | #VALUE! | #VALUE! | #VALUE! | #VALUE! | #VALUE! | #VALUE! | #VALUE! | #VALUE! | #VALUE! | #VALUE! | #VALUE! | #VALUE! | #VALUE! | #VALUE! | #VALUE! | #VALUE! | #VALUE! | #VALUE! | #VALUE! | #VALUE! | #VALUE! | #VALUE! | #VALUE! | #VALUE! | #VALUE! | #VALUE! | #VALUE! | #VALUE! | #VALUE! | #VALUE! | #VALUE!
1992 | #VALUE! | #VALUE! | #VALUE! | #VALUE! | #VALUE! | #VALUE! | #VALUE! | #VALUE! | #VALUE! | #VALUE! | #VALUE! | #VALUE! | #VALUE! | #VALUE! | #VALUE! | #VALUE! | #VALUE! | #VALUE! | #VALUE! | #VALUE! | #VALUE! | #VALUE! | #VALUE! | #VALUE! | #VALUE! | #VALUE! | #VALUE! | #VALUE! | #VALUE! | #VALUE! | #VALUE! | #VALUE! | #VALUE! | #VALUE! | #VALUE! | #VALUE! | #VALUE! | #VALUE! | #VALUE! | #VALUE! | #VALUE! | #VALUE! | #VALUE! | #VALUE! | #VALUE! | #VALUE!
1993 | #VALUE! | #VALUE! | #VALUE! | #VALUE! | #VALUE! | #VALUE! | #VALUE! | #VALUE! | #VALUE! | #VALUE! | #VALUE! | #VALUE! | #VALUE! | #VALUE! | #VALUE! | #VALUE! | #VALUE! | #VALUE! | #VALUE! | #VALUE! | #VALUE! | #VALUE! | #VALUE! | #VALUE! | #VALUE! | #VALUE! | #VALUE! | #VALUE! | #VALUE! | #VALUE! | #VALUE! | #VALUE! | #VALUE! | #VALUE! | #VALUE! | #VALUE! | #VALUE! | #VALUE! | #VALUE! | #VALUE! | #VALUE! | #VALUE! | #VALUE! | #VALUE! | #VALUE! | #VALUE!
1994 | #VALUE! | #VALUE! | #VALUE! | #VALUE! | #VALUE! | #VALUE! | #VALUE! | #VALUE! | #VALUE! | #VALUE! | #VALUE! | #VALUE! | #VALUE! | #VALUE! | #VALUE! | #VALUE! | #VALUE! | #VALUE! | #VALUE! | #VALUE! | #VALUE! | #VALUE! | #VALUE! | #VALUE! | #VALUE! | #VALUE! | #VALUE! | #VALUE! | #VALUE! | #VALUE! | #VALUE! | #VALUE! | #VALUE! | #VALUE! | #VALUE! | #VALUE! | #VALUE! | #VALUE! | #VALUE! | #VALUE! | #VALUE! | #VALUE! | #VALUE! | #VALUE! | #VALUE! | #VALUE!
1995 | #VALUE! | #VALUE! | #VALUE! | #VALUE! | #VALUE! | #VALUE! | #VALUE! | #VALUE! | #VALUE! | #VALUE! | #VALUE! | #VALUE! | #VALUE! | #VALUE! | #VALUE! | #VALUE! | #VALUE! | #VALUE! | #VALUE! | #VALUE! | #VALUE! | #VALUE! | #VALUE! | #VALUE! | #VALUE! | #VALUE! | #VALUE! | #VALUE! | #VALUE! | #VALUE! | #VALUE! | #VALUE! | #VALUE! | #VALUE! | #VALUE! | #VALUE! | #VALUE! | #VALUE! | #VALUE! | #VALUE! | #VALUE! | #VALUE! | #VALUE! | #VALUE! | #VALUE! | #VALUE!
1996 | #VALUE! | #VALUE! | #VALUE! | #VALUE! | #VALUE! | #VALUE! | #VALUE! | #VALUE! | #VALUE! | #VALUE! | #VALUE! | #VALUE! | #VALUE! | #VALUE! | #VALUE! | #VALUE! | #VALUE! | #VALUE! | #VALUE! | #VALUE! | #VALUE! | #VALUE! | #VALUE! | #VALUE! | #VALUE! | #VALUE! | #VALUE! | #VALUE! | #VALUE! | #VALUE! | #VALUE! | #VALUE! | #VALUE! | #VALUE! | #VALUE! | #VALUE! | #VALUE! | #VALUE! | #VALUE! | #VALUE! | #VALUE! | #VALUE! | #VALUE! | #VALUE! | #VALUE! | #VALUE!
1997 | #VALUE! | #VALUE! | #VALUE! | #VALUE! | #VALUE! | #VALUE! | #VALUE! | #VALUE! | #VALUE! | #VALUE! | #VALUE! | #VALUE! | #VALUE! | #VALUE! | #VALUE! | #VALUE! | #VALUE! | #VALUE! | #VALUE! | #VALUE! | #VALUE! | #VALUE! | #VALUE! | #VALUE! | #VALUE! | #VALUE! | #VALUE! | #VALUE! | #VALUE! | #VALUE! | #VALUE! | #VALUE! | #VALUE! | #VALUE! | #VALUE! | #VALUE! | #VALUE! | #VALUE! | #VALUE! | #VALUE! | #VALUE! | #VALUE! | #VALUE! | #VALUE! | #VALUE! | #VALUE!
1998 | #VALUE! | #VALUE! | #VALUE! | #VALUE! | #VALUE! | #VALUE! | #VALUE! | #VALUE! | #VALUE! | #VALUE! | #VALUE! | #VALUE! | #VALUE! | #VALUE! | #VALUE! | #VALUE! | #VALUE! | #VALUE! | #VALUE! | #VALUE! | #VALUE! | #VALUE! | #VALUE! | #VALUE! | #VALUE! | #VALUE! | #VALUE! | #VALUE! | #VALUE! | #VALUE! | #VALUE! | #VALUE! | #VALUE! | #VALUE! | #VALUE! | #VALUE! | #VALUE! | #VALUE! | #VALUE! | #VALUE! | #VALUE! | #VALUE! | #VALUE! | #VALUE! | #VALUE! | #VALUE!
All Mean |  | 12222.4531 | 910.0102 | 1961.2529 | 11171.2105 | 105300.1951 | -132.6456 | 11248.9831 | 265.796 | 4140.8184 | 4136.8121 | 4143.1936 | 779710.6519 | 36459.7947 | 816170.4465 | -10627.8236 | 463515.5021 | 26.6448 | 8.598 | 29.6122 | 0.11211 | 0.0058424 | 0.055556 | 0 | 27.6639 | 87.9966 | 9.228 | 106.2122 | 0.81914 | 0.13832 | 1 | 0 | 31.1087 | 8.1042 | 19.8067 | 0.058786 | 0.010798 | 0.046154 | 0 | 272.2264 | 9.4108 | 261.7416 | 0.94983 | 0.36062 | 1 | 0
All Max |  | #VALUE! | #VALUE! | #VALUE! | #VALUE! | #VALUE! | #VALUE! | #VALUE! | #VALUE! | #VALUE! | #VALUE! | #VALUE! | #VALUE! | #VALUE! | #VALUE! | #VALUE! | #VALUE! | #VALUE! | #VALUE! | #VALUE! | #VALUE! | #VALUE! | #VALUE! | #VALUE! | #VALUE! | #VALUE! | #VALUE! | #VALUE! | #VALUE! | #VALUE! | #VALUE! | #VALUE! | #VALUE! | #VALUE! | #VALUE! | #VALUE! | #VALUE! | #VALUE! | #VALUE! | #VALUE! | #VALUE! | #VALUE! | #VALUE! | #VALUE! | #VALUE! | #VALUE!
92-98 Mean |  | #VALUE! | #VALUE! | #VALUE! | #VALUE! | #VALUE! | #VALUE! | #VALUE! | #VALUE! | #VALUE! | #VALUE! | #VALUE! | #VALUE! | #VALUE! | #VALUE! | #VALUE! | #VALUE! | #VALUE! | #VALUE! | #VALUE! | #VALUE! | #VALUE! | #VALUE! | #VALUE! | #VALUE! | #VALUE! | #VALUE! | #VALUE! | #VALUE! | #VALUE! | #VALUE! | #VALUE! | #VALUE! | #VALUE! | #VALUE! | #VALUE! | #VALUE! | #VALUE! | #VALUE! | #VALUE! | #VALUE! | #VALUE! | #VALUE! | #VALUE! | #VALUE! | #VALUE!
92-98 Max |  | #VALUE! | #VALUE! | #VALUE! | #VALUE! | #VALUE! | #VALUE! | #VALUE! | #VALUE! | #VALUE! | #VALUE! | #VALUE! | #VALUE! | #VALUE! | #VALUE! | #VALUE! | #VALUE! | #VALUE! | #VALUE! | #VALUE! | #VALUE! | #VALUE! | #VALUE! | #VALUE! | #VALUE! | #VALUE! | #VALUE! | #VALUE! | #VALUE! | #VALUE! | #VALUE! | #VALUE! | #VALUE! | #VALUE! | #VALUE! | #VALUE! | #VALUE! | #VALUE! | #VALUE! | #VALUE! | #VALUE! | #VALUE! | #VALUE! | #VALUE! | #VALUE! | #VALUE!